## 京瓷型号表
序号 | 分类 | 型号 | 大小 | 分辨率 | 背光 | 类型 | 介质 | 亮度 | 对比度 | Operating Temperature (oC) | Storage Temperature (oC) | 应用 | 网址 | 质量 (g) | 产品尺寸 (mm) | 特性1 | 特性2
1 | TFT Digital | TG035QVLQAANN-GN00 | 3.5 | 320X240 | LED | Transmissive | 24bits RGB/SPI | 1200 | 1000:01 | -20 to 70 | -30 to 80 | LED, Super High Bright, Industrial ? | http://www.kyocera-display.com/products/partdetail.asp?PartNumber=TG035QVLQAANN-GN00 | 40 | 76.9 (W) x 63.9 (H) x 4.9 (D) | Monochrome TFT | Super High Brightness (1200nits)
2 | TFT Digital | TCG035QVLPDANN-GN50 | 3.5 | 320X240 | LED | Transmissive | 24bits RGB/SPI | 1000 | 1000:01 | -20 to 70 | -30 to 80 | High Bright, LED, Industrial ? | http://www.kyocera-display.com/products/partdetail.asp?PartNumber=TCG035QVLPDANN-GN50 | 45 | 76.9 (W) x 63.9 (H) x 4.9 (D) | Super High Brightness for outdoor application (1000nits)
3 | TFT Digital | TCG035QVLPDANN-AN50 | 3.5 | 320X240 | LED | Transmissive | 24bits RGB/SPI | 1000 | 1000:01 | -20 to 70 | -30 to 80 | LED, Super High Bright, Industrial | http://www.kyocera-display.com/products/partdetail.asp?PartNumber=TCG035QVLPDANN-AN50 | 45 | 76.9 (W) x 63.9 (H) x 4.9 (D) | Super High Bright for outdoor applications | Anti-Glare surface treatment
4 | TFT Digital | TCG035QVLPAANN-AN00 | 3.5 | 320X240 | LED | Transmissive | 24bits RGB/SPI | 400 | 1000:01 | -20 to 70 | -30 to 80 | LED, Industrial ? | http://www.kyocera-display.com/products/partdetail.asp?PartNumber=TCG035QVLPAANN-AN00 | 40 | 76.9 (W) x 63.9 (H) x 4.9 (D)
5 | TFT Digital | TCG035QVLPAAFA-AA00 | 3.5 | 320X240 | LED | Transmissive | 24bits RGB/SPI | 320 | 1000:01 | -20 to 70 | -30 to 80 | LED, 4-wire resistive TTS, Industrial ? | http://www.kyocera-display.com/products/partdetail.asp?PartNumber=TCG035QVLPAAFA-AA00 | 50 | 76.9 (W) x 63.9 (H) x 6.3 (D) | 4-wire resistive film touch screen | 3.5" QVGA resolution
6 | TFT Digital | T-55343GD035JU-LW-AEN | 3.5 | 320X240 | LED | Transmissive | CMOS | 320 | 700:01 | -20 to 70 | -30 to 80 | LED, 4-wire resistive TTS, Industrial | http://www.kyocera-display.com/products/partdetail.asp?PartNumber=T-55343GD035JU-LW-AEN | 29.5 | 79.0 (W) x 65.0 (H) x 3.2 (D) | 4-wire resistive touch screen
7 | TFT Digital | T-55343GD035JU-LW-ADN | 3.5 | 320X240 | LED | Transmissive | CMOS | 400 | 700:01 | -20 to 70 | -30 to 80 | LED, Industrial | http://www.kyocera-display.com/products/partdetail.asp?PartNumber=T-55343GD035JU-LW-ADN | 29.5 | 79.0 (W) x 65.0 (H) x 3.2 (D) | 24-bits Digital RGB interface | Transmissive
8 | TFT Digital | TCG043WQLBAANN-GN50 | 4.3 | 480X272 | LED | Transmissive | CMOS | 800 | 350:01 | -20 to 70 | -30 to 80 | High Bright, LED, Industrial ? | http://www.kyocera-display.com/products/partdetail.asp?PartNumber=TCG043WQLBAANN-GN50 | 75 | 105.5 (W) x 67.2 (H) x 5.9 (D) | High bright for outdoor application | 100K hour LED lifetime
9 | TFT Digital | TCG043WQLBAANN-GN00 | 4.3 | 480X272 | LED | Transmissive | CMOS | 450 | 350:01 | -20 to 70 | -30 to 80 | LED, Side Mount, Industrial ? | http://www.kyocera-display.com/products/partdetail.asp?PartNumber=TCG043WQLBAANN-GN00 | 75 | 105.5 (W) x 67.2 (H) x 5.9 (D) | 100K hour LED lifetime | Wide Operating temperature range
10 | TFT Digital | TCG043WQLBAAFA-GA50 | 4.3 | 480X272 | LED | Transmissive | CMOS | 640 | 350:01 | -20 to 70 | -30 to 80 | High Bright, LED, 4-wire resistive TTS, Industrial ? | http://www.kyocera-display.com/products/partdetail.asp?PartNumber=TCG043WQLBAAFA-GA50 | 100 | 105.5 (W) x 67.2 (H) x 7.7 (D) | With 4-wire resistive film touch sreen | 4.3" WQVGA resolution
11 | TFT Digital | TCG043WQLBAAFA-GA00 | 4.3 | 480X272 | LED | Transmissive | CMOS | 360 | 350:01 | -20 to 70 | -30 to 80 | LED, 4-wire resistive TTS, Industrial ? | http://www.kyocera-display.com/products/partdetail.asp?PartNumber=TCG043WQLBAAFA-GA00 | 100 | 105.5 (W) x 67.2 (H) x 7.7 (D) | With 4-wire resistive touch screen | 4.3" WQVGA TFT-LCD
12 | TFT Digital | TG057QVLGF-G00 | 5.7 | 320X240 | LED | Transmissive | 18-bit RGB Interface | 1100 | 400:01 | -20 to 70 | -30 to 80 | LED, Industrial ? | http://www.kyocera-display.com/products/partdetail.asp?PartNumber=TG057QVLGF-G00 | 140 | 134.5 (W) x 103.4 (H) x 8 (D) | Monochrome TFT
13 | TFT Digital | TCG057VGLGA-G50 | 5.7 | 640X480 | LED | Transmissive | CMOS | 800 | 500:01 | -20 to 70 | -30 to 80 | High Bright, LED, Industrial ? | http://www.kyocera-display.com/products/partdetail.asp?PartNumber=TCG057VGLGA-G50 | 145 | 134.5 (W) x 103.4 (H) x 8 (D) | High brightness
14 | TFT Digital | TCG057VGLGA-G00 | 5.7 | 640X480 | LED | Transmissive | 18-bit RGB Interface | 400 | 500:01 | -20 to 70 | -30 to 80 | LED, Industrial ? | http://www.kyocera-display.com/products/partdetail.asp?PartNumber=TCG057VGLGA-G00 | 145 | 134.5 (W) x 103.4 (H) x 8 (D)
15 | TFT Digital | TCG057VGLAAANN-GN20 | 5.7 | 640X480 | LED | Transmissive | LVDS | 450 | 500:01 | -20 to 70 | -30 to 80 | LED, Built-in LED Driver, Industrial ? | http://www.kyocera-display.com/products/partdetail.asp?PartNumber=TCG057VGLAAANN-GN20 | 110 | 127.2 (W) x 100.4 (H) x 5.99 (D) | Ultra thin profile | LED driver built-in with PWM dimming control
16 | TFT Digital | TCG057QVLHA-G50 | 5.7 | 320X240 | LED | Transmissive | CMOS | 1000 | 500:01 | -20 to 70 | -30 to 80 | LED, Super High Bright, Industrial ? | http://www.kyocera-display.com/products/partdetail.asp?PartNumber=TCG057QVLHA-G50 | TBD | 134.5 (W) x 103.4 (H) x 8 (D) | Super High Brightness (1000nits) for outdoor application | 100K hour LED lifetime
17 | TFT Digital | TCG057QVLGA-G00 | 5.7 | 320X240 | LED | Transmissive | 18-bit RGB Interface | 500 | 500:01 | -20 to 70 | -30 to 80 | LED, Industrial ? | http://www.kyocera-display.com/products/partdetail.asp?PartNumber=TCG057QVLGA-G00 | TBD | 134.5 (W) x 103.4 (H) x 8 (D)
18 | TFT Digital | TCG057QVLCT-H50 | 5.7 | 320X240 | LED | Transmissive | CMOS | 800 | 500:01 | -20 to 70 | -30 to 80 | High Bright, LED, 4-wire resistive TTS, Industrial ? | http://www.kyocera-display.com/products/partdetail.asp?PartNumber=TCG057QVLCT-H50 | 250 | 144 (W) x 104.8 (H) x 14.8 (D) | With 4-wire resistive touch screen
19 | TFT Digital | T-55548GD057JU-LW-ACN | 5.7 | 640X480 | LED | Transmissive | 18-bit RGB Interface | 400 | 500:01 | -20 to 70 | -30 to 80 | LED, 4-wire resistive TTS, Industrial ? | http://www.kyocera-display.com/products/partdetail.asp?PartNumber=T-55548GD057JU-LW-ACN | 250.5 | 143.2 (W) x 103.8 (H) x 11.6 (D) | 5.7" VGA TFT LCD | 4 wire resistive touch screen
20 | TFT Digital | T-55548GD057JU-LW-ABN | 5.7 | 640X480 | LED | Transmissive | CMOS | 500 | 500:01 | -20 to 70 | -30 to 80 | LED, Industrial ? | http://www.kyocera-display.com/products/partdetail.asp?PartNumber=T-55548GD057JU-LW-ABN | 180 | 143.2 (W) x 103.8 (H) x 12.1 (D) | VGA resolution | Long life LED backlight (50K hours)
21 | TFT Digital | T-55520GD057J-LW-ACN | 5.7 | 320X240 | LED | Transmissive | CMOS | 800 | 350:01 | -20 to 70 | -30 to 80 | High Bright, LED, Industrial ? | http://www.kyocera-display.com/products/partdetail.asp?PartNumber=T-55520GD057J-LW-ACN | 255 | 144.0 (W) x 104.6 (H) x 13.5 (D) | High bright LED backlighting (800cd/m2) | Long LED lifetieme (50K hours)
22 | TFT Digital | T-55265GD057J-LW-ADN | 5.7 | 320X240 | LED | Transmissive | CMOS | 500 | 350:01 | -20 to 70 | -30 to 80 | LED, Industrial ? | http://www.kyocera-display.com/products/partdetail.asp?PartNumber=T-55265GD057J-LW-ADN | 255 | 144.0 (W) x 104.6 (H) x 13.5 (D) | LED backlighting | Standard 18-bit RGB interface
23 | TFT Digital | T-55265GD057J-LW-ACN | 5.7 | 320X240 | LED | Transmissive | CMOS | 400 | 350:01 | -20 to 70 | -30 to 70 | LED, 4-wire resistive TTS, Industrial ? | http://www.kyocera-display.com/products/partdetail.asp?PartNumber=T-55265GD057J-LW-ACN | 306 | 144.0 (W) x 104.6 (H) x 15.1 (D) | LED backlighting | 4-wire resistive touch screen
24 | TFT Digital | T-55620GD057JU-LW-AAN | 5.7 | 640X480 | LED | Transmissive | LVDS | 500 | 500:01 | -20 to 70 | -30 to 80 | LED, Industrial ? | http://www.kyocera-display.com/products/partdetail.asp?PartNumber=T-55620GD057JU-LW-AAN | 180 | 143.2 (W) x 103.8 (H) x 11.6 (D) | LVDS interface | long lifetime LED backlight of 50K hours (min)
25 | TFT Digital | TCG062HVLQAVNN-GN20 | 6.2 | 640X240 | LED | Transmissive | LVDS | 500 | 500:01 | -20 to 70 | -30 to 80 | LED, Advanced-Wide-View, Built-in LED Driver, Industrial ? | http://www.kyocera-display.com/products/partdetail.asp?PartNumber=TCG062HVLQAVNN-GN20 | 115 | 173 (W) x 70 (H) x 6.7 (D) | AWV Technology for wide viewing angle ( 85/85/85/85) | Built-in LED driver
26 | TFT Digital | TCG062HVLDA-G20 | 6.2 | 640X240 | LED | Transmissive | 18-bit RGB Interface | 300 | 500:01 | -20 to 70 | -30 to 80 | LED, Industrial ? | http://www.kyocera-display.com/products/partdetail.asp?PartNumber=TCG062HVLDA-G20 | 105 | 173 (W) x 70 (H) x 6.7 (D)
27 | TFT Digital | T-51750GD065J-LW-BHN | 6.5 | 640X480 | LED | Transmissive | CMOS | 800 | 800:01 | -20 to 70 | -20 to 70 | High Bright, LED, 4-wire resistive TTS, Industrial ? | http://www.kyocera-display.com/products/partdetail.asp?PartNumber=T-51750GD065J-LW-BHN | 223 | 158.0 (W) x 120.36 (H) x 10.75 (D) | 4-wire resistive touch screen | high brightness LED backlight
28 | TFT Digital | T-51750GD065J-LW-BGN | 6.5 | 640X480 | LED | Transmissive | CMOS | 1000 | 800:01 | -20 to 70 | -20 to 70 | High Bright, LED, Industrial ? | http://www.kyocera-display.com/products/partdetail.asp?PartNumber=T-51750GD065J-LW-BGN | 230 | 158.0 (W) x 120.36 (H) x 10.75 (D) | LED backlighting | High bright panel
29 | TFT Digital | T-51750GD065J-LW-BFN | 6.5 | 640X480 | LED | Transmissive | CMOS | 600 | 800:01 | -25 to 75 | -25 to 85 | High Bright, LED, Anti-Reflective Surface, Industrial ? | http://www.kyocera-display.com/products/partdetail.asp?PartNumber=T-51750GD065J-LW-BFN | 223 | 158.0 (W) x 120.36 (H) x 10.75 (D) | Anti-Reflective Surface | LED backlighting
30 | TFT Digital | T-55619GD065J-LW-ABN | 6.5 | 640X480 | LED | Transmissive | LVDS | 750 | 300:01 | -20 to 70 | -20 to 70 | High Bright, LED, Industrial ? | http://www.kyocera-display.com/products/partdetail.asp?PartNumber=T-55619GD065J-LW-ABN | 230 | 158.0 (W) x 120.36 (H) x 10.5 (D) | LVDS interface | High Brightness with long lifetime LED backlights (70K hours minimal)
31 | TFT Digital | TCG066AALPAANN-GN00 | 6.6 | 92X800 | LED | Transmissive | CMOS | 400 | 800:01 | -20 to 70 | -30 to 80 | LED, Industrial ? | http://www.kyocera-display.com/products/partdetail.asp?PartNumber=TCG066AALPAANN-GN00 | TBD | 27.75 (W) x 196.9 (H) x 6.3 (D)
32 | TFT Digital | TCG070WVLSJPPB-GA20 | 7 | 800X480 | LED | Transmissive | LVDS | 500 | 650:01 | -20 to 70 | -30 to 80 | LED, Advanced-Wide-View, Built-in LED Driver, Industrial, On-cell PCAP, Cover Glass ? | http://www.kyocera-display.com/products/partdetail.asp?PartNumber=TCG070WVLSJPPB-GA20 | 305 | 169.8 (W) x 109.7 (H) x (10.25) (D) | On-Cell Touch Technology with I2C interface | Cover glass with Anti-Glare treatment
33 | TFT Digital | TCG070WVLSJPPA-GD20 | 7 | 800X480 | LED | Transmissive | LVDS | 500 | 650:01 | -20 to 70 | -30 to 80 | LED, Advanced-Wide-View, Built-in LED Driver, Industrial, On-cell PCAP ? | http://www.kyocera-display.com/products/partdetail.asp?PartNumber=TCG070WVLSJPPA-GD20 | 260 | 169.8 (W) x 109.7 (H) x 9.2 (D) | On-Cell Touch Technology with I2C interface | Advanced Wide View Technology ( 85/85/85/85)
34 | TFT Digital | TCG070WVLQEPNN-AN20 | 7 | 800X480 | LED | Transmissive | LVDS | 350 | 650:01 | -20 to 70 | -30 to 80 | LED, Advanced-Wide-View, Built-in LED Driver, Industrial ? | http://www.kyocera-display.com/products/partdetail.asp?PartNumber=TCG070WVLQEPNN-AN20 | 205 | 165 (W) x 104.4 (H) x 8.6 (D) | Advanced Wide Viewing technology (85/85/85/85) | LED backlight with LED driver built-in
35 | TFT Digital | TCG070WVLQAPNN-AN04 | 7 | 800X480 | LED | Transmissive | CMOS | 500 | 500:01 | -20 to 70 | -30 to 80 | LED, Advanced-Wide-View, Built-in LED Driver, Industrial ? | http://www.kyocera-display.com/products/partdetail.asp?PartNumber=TCG070WVLQAPNN-AN04 | 200 | 165 (W) x 104.4 (H) x 8.2 (D) | AWV technology ( 85/85/85/85)
36 | TFT Digital | TCG070WVLQAPNN-AN00 | 7 | 800X480 | LED | Transmissive | CMOS | 350 | 500:01 | -20 to 70 | -30 to 80 | LED, Advanced-Wide-View, Industrial ? | http://www.kyocera-display.com/products/partdetail.asp?PartNumber=TCG070WVLQAPNN-AN00 | 200 | 165 (W) x 104.4 (H) x 8.2 (D)
37 | TFT Digital | TCG070WVLQAPFA-AA00 | 7 | 800X480 | LED | Transmissive | CMOS | 280 | 500:01 | -20 to 70 | -30 to 80 | LED, 4-wire resistive TTS, Advanced-Wide-View, Industrial ? | http://www.kyocera-display.com/products/partdetail.asp?PartNumber=TCG070WVLQAPFA-AA00 | 255 | 165 (W) x 104.4 (H) x 10 (D) | With 4-wire resistive touch screen | AWV wide viewing angle ( 85/85/85/85)
38 | TFT Digital | TCG070WVLPEANN-AN50 | 7 | 800X480 | LED | Transmissive | LVDS | 700 | 1000:01 | -20 to 70 | -30 to 80 | High Bright, LED, Industrial ? | http://www.kyocera-display.com/products/partdetail.asp?PartNumber=TCG070WVLPEANN-AN50 | 205 | 165 (W) x 104.4 (H) x 8.6 (D)
39 | TFT Digital | TCG070WVLPEANN-AN30 | 7 | 800X480 | LED | Transmissive | LVDS | 700 | 1000:01 | -20 to 70 | -30 to 80 | High Bright, LED, Built-in LED Driver, Industrial ? | http://www.kyocera-display.com/products/partdetail.asp?PartNumber=TCG070WVLPEANN-AN30 | 210 | 165 (W) x 104.4 (H) x 8.6 (D) | Hight brightness LED backlight with LED driver built-in | LVDS interface
40 | TFT Digital | TCG070WVLPEANN-AN20 | 7 | 800X480 | LED | Transmissive | LVDS | 350 | 1000:01 | -20 to 70 | -30 to 80 | LED, Built-in LED Driver, Industrial ? | http://www.kyocera-display.com/products/partdetail.asp?PartNumber=TCG070WVLPEANN-AN20 | 205 | 165 (W) x 104.4 (H) x 8.6 (D) | LED backlight with built-in LED drvier | LVDS interface
41 | TFT Digital | TCG070WVLPEANN-AN00 | 7 | 800X480 | LED | Transmissive | LVDS | 350 | 1000:01 | -20 to 70 | -30 to 80 | LED, Industrial ? | http://www.kyocera-display.com/products/partdetail.asp?PartNumber=TCG070WVLPEANN-AN00 | 205 | 165 (W) x 104.4 (H) x 8.6 (D)
42 | TFT Digital | TCG070WVLPEAFA-AA30 | 7 | 800X480 | LED | Transmissive | LVDS | 560 | 1000:01 | -20 to 70 | -30 to 80 | LED, 4-wire resistive TTS, Built-in LED Driver, Industrial ? | http://www.kyocera-display.com/products/partdetail.asp?PartNumber=TCG070WVLPEAFA-AA30 | 265 | 165 (W) x 104.4 (H) x 10.4 (D) | With 4-wire resistive touch screen | Built-in LED driver ( CCC)
43 | TFT Digital | TCG070WVLPEAFA-AA20 | 7 | 800X480 | LED | Transmissive | LVDS | 280 | 1000:01 | -20 to 70 | -30 to 80 | LED, 4-wire resistive TTS, Built-in LED Driver, Industrial ? | http://www.kyocera-display.com/products/partdetail.asp?PartNumber=TCG070WVLPEAFA-AA20 | 260 | 165 (W) x 104.4 (H) x 10.4 (D) | With 4-wire resistive touch screen | With built-in constant current circuit for LED backlight
44 | TFT Digital | TCG070WVLPCANN-AN00 | 7 | 800X480 | LED | Transmissive | CMOS | 350 | 1000:01 | -20 to 70 | -30 to 80 | LED, Industrial ? | http://www.kyocera-display.com/products/partdetail.asp?PartNumber=TCG070WVLPCANN-AN00 | 195 | 165 (W) x 104.4 (H) x 8.2 (D)
45 | TFT Digital | TCG070WVLPAANN-AN50 | 7 | 800X480 | LED | Transmissive | CMOS | 700 | 1000:01 | -20 to 70 | -30 to 80 | High Bright, LED, Industrial ? | http://www.kyocera-display.com/products/partdetail.asp?PartNumber=TCG070WVLPAANN-AN50 | 195 | 165 (W) x 104.4 (H) x 8.2 (D)
46 | TFT Digital | TCG070WVLPAANN-AN00 | 7 | 800X480 | LED | Transmissive | CMOS | 350 | 1000:01 | -20 to 70 | -30 to 80 | LED, Industrial ? | http://www.kyocera-display.com/products/partdetail.asp?PartNumber=TCG070WVLPAANN-AN00 | 195 | 165 (W) x 10404 (H) x 8.2 (D)
47 | TFT Digital | TCG070WVLPAAFA-AA50 | 7 | 800X480 | LED | Transmissive | CMOS | 560 | 1000:01 | -20 to 70 | -30 to 80 | LED, 4-wire resistive TTS, Industrial ? | http://www.kyocera-display.com/products/partdetail.asp?PartNumber=TCG070WVLPAAFA-AA50 | 250 | 165 (W) x 104.4 (H) x 10 (D) | 4-wire resistive touch sreen | 7.0" WVGA resolution
48 | TFT Digital | TCG070WVLPAAFA-AA00 | 7 | 800X480 | LED | Transmissive | CMOS | 270 | 1000:01 | -20 to 70 | -30 to 80 | LED, 4-wire resistive TTS, Industrial ? | http://www.kyocera-display.com/products/partdetail.asp?PartNumber=TCG070WVLPAAFA-AA00 | 250 | 165 (W) x 104.4 (H) x 10 (D) | With 4-wire resistive touch screen | 7.0" WVGA resolution
49 | TFT Digital | T-55785GD070J-LW-AHN | 7 | 800X480 | LED | Transmissive | LVDS | 1000 | 750:01 | -30 to 80 | -30 to 80 | LED, Super High Bright, Advanced-Wide-View, Built-in LED Driver, Industrial ? | http://www.kyocera-display.com/products/partdetail.asp?PartNumber=T-55785GD070J-LW-AHN | 230 | 169.8 (W) x 109.7 (H) x 9.7 (D) | Advanced Wide View Technology ( AWV) | with humiseal
50 | TFT Digital | T-55785GD070J-LW-AGN | 7 | 800X480 | LED | Transmissive | LVDS | 1000 | 750:01 | -30 to 80 | -30 to 80 | LED, Super High Bright, Advanced-Wide-View, Side Mount, Built-in LED Driver, Industrial? | http://www.kyocera-display.com/products/partdetail.asp?PartNumber=T-55785GD070J-LW-AGN | 235 | 169.8 (W) x 109.7 (H) x 9.7 (D) | Super High Brightness (1000nits) for outdoor applications | Advanced Wide View Technology (85/85/85/85)
51 | TFT Digital | TCG075VGLEAANN-GN00 | 7.5 | 640X480 | LED | Transmissive | 18-bit RGB Interface | 400 | 500:01 | -20 to 70 | -30 to 80 | LED, Industrial ? | http://www.kyocera-display.com/products/partdetail.asp?PartNumber=TCG075VGLEAANN-GN00 | 340 | 184 (W) x 139.8 (H) x 12.7 (D)
52 | TFT Digital | TCG075VGLDH-G20 | 7.5 | 640X480 | LED | Transmissive | LVDS | 250 | 500:01 | -20 to 70 | -30 to 80 | LED, Built-in LED Driver, Industrial ? | http://www.kyocera-display.com/products/partdetail.asp?PartNumber=TCG075VGLDH-G20 | TBD | 173 (W) x 133 (H) x 6.4 (D) | LED driver built-in
53 | TFT Digital | TCG075VGLDA-H50 | 7.5 | 640X480 | LED | Transmissive | 18-bit RGB Interface | 400 | 500:01 | -20 to 70 | -30 to 80 | LED, Industrial ? | http://www.kyocera-display.com/products/partdetail.asp?PartNumber=TCG075VGLDA-H50 | 205 | 173 (W) x 133 (H) x 4.4 (D)
54 | TFT Digital | TCG084VGLACANN-AN00 | 8.4 | 640X480 | LED | Transmissive | 18-bit RGB Interface | 550 | 500:01 | -20 to 70 | -30 to 80 | LED, Industrial ? | http://www.kyocera-display.com/products/partdetail.asp?PartNumber=TCG084VGLACANN-AN00 | 300 | 199.5 (W) x 147.4 (H) x 9 (D)
55 | TFT Digital | TCG084VGLAAANN-AN50 | 8.4 | 640X480 | LED | Transmissive | 18-bit RGB Interface | 850 | 500:01 | -20 to 70 | -30 to 80 | High Bright, LED, Industrial ? | http://www.kyocera-display.com/products/partdetail.asp?PartNumber=TCG084VGLAAANN-AN50 | 320 | 199.5 (W) x 147.4 (H) x 9 (D)
56 | TFT Digital | TCG084VGLAAANN-AN00 | 8.4 | 640X480 | LED | Transmissive | 18-bit RGB Interface | 450 | 500:01 | -20 to 70 | -30 to 80 | LED, Industrial ? | http://www.kyocera-display.com/products/partdetail.asp?PartNumber=TCG084VGLAAANN-AN00 | 320 | 199.5 (W) x 147.4 (H) x 9 (D)
57 | TFT Digital | TCG084VGLAAAFA-AA50 | 8.4 | 640X480 | LED | Transmissive | CMOS | 680 | 500:01 | -20 to 70 | -30 to 80 | LED, 4-wire resistive TTS, Industrial ? | http://www.kyocera-display.com/products/partdetail.asp?PartNumber=TCG084VGLAAAFA-AA50 | 405 | 199.5 (W) x 147.4 (H) x 10.8 (D) | With 4-wire resistive touch screen
58 | TFT Digital | TCG084VGLAAAFA-AA20 | 8.4 | 640X480 | LED | Transmissive | CMOS | 360 | 500:01 | -20 to 70 | -30 to 80 | LED, 4-wire resistive TTS, Industrial ? | http://www.kyocera-display.com/products/partdetail.asp?PartNumber=TCG084VGLAAAFA-AA20 | 405 | 199.5 (W) x 147.4 (H) x 10.8 (D) | 4-wire resistive touch screen | With built-in constant current circuit for LED backlight
59 | Automotive TFT | TCG084VGLAAAFA-AA00 | 8.4 | 640X480 | LED | Transmissive | CMOS | 360 | 500:01 | -20 to 70 | -30 to 80 | LED, 4-wire resistive TTS, Industrial ? | http://www.kyocera-display.com/products/partdetail.asp?PartNumber=TCG084VGLAAAFA-AA00 | 400 | 199.5 (W) x 147.4 (H) x 10.8 (D) | 4-wire resistive touch
60 | TFT Digital | TCG084SVLQAPNN-AN20 | 8.4 | 800X600 | LED | Transmissive | LVDS | 400 | 500:01 | -20 to 70 | -30 to 80 | LED, Advanced-Wide-View, Built-in LED Driver, Industrial ? | http://www.kyocera-display.com/products/partdetail.asp?PartNumber=TCG084SVLQAPNN-AN20 | 315 | 199.5 (W) x 147.4 (H) x 9 (D) | AWV Technology for wide viewing angle ( 85/85/85/85) | Built-in LED driver
61 | TFT Digital | TCG084SVLQAPFA-AA20 | 8.4 | 800X600 | LED | Transmissive | LVDS | 320 | 500:01 | -20 to 70 | -30 to 80 | LED, 4-wire resistive TTS, Advanced-Wide-View, Built-in LED Driver, Industrial ? | http://www.kyocera-display.com/products/partdetail.asp?PartNumber=TCG084SVLQAPFA-AA20 | 400 | 199.5 (W) x 147.4 (H) x 10.8 (D) | With 4-wire resistive touch screen | With constant current circuit for LED Backlight
62 | TFT Digital | TCG084SVLPAANN-AN30 | 8.4 | 800X600 | LED | Transmissive | LVDS | 750 | 800:01 | -20 to 70 | -30 to 80 | High Bright, LED, Built-in LED Driver, Industrial ? | http://www.kyocera-display.com/products/partdetail.asp?PartNumber=TCG084SVLPAANN-AN30 | 330 | 199.5 (W) x 147.4 (H) x 9 (D) | High brightness (750nits) | Built-in LED driver
63 | TFT Digital | TCG084SVLPAANN-AN20 | 8.4 | 800X600 | LED | Transmissive | LVDS | 400 | 800:01 | -20 to 70 | -30 to 80 | LED, Industrial ? | http://www.kyocera-display.com/products/partdetail.asp?PartNumber=TCG084SVLPAANN-AN20 | 315 | 199.5 (W) x 147.4 (H) x 9 (D)
64 | TFT Digital | TCG084SVLPAAFA-AA20 | 8.4 | 800X600 | LED | Transmissive | LVDS | 320 | 500:01 | -20 to 70 | -30 to 80 | LED, 4-wire resistive TTS, Built-in LED Driver, Industrial ? | http://www.kyocera-display.com/products/partdetail.asp?PartNumber=TCG084SVLPAAFA-AA20 | 400 | 199.5 (W) x 147.4 (H) x 10.8 (D) | 4-wire resistive touch screen | with built-in constant current circuit for LED backlight
65 | TFT Digital | T-55786GD084J-LW-AHN | 8.4 | 800X600 | LED | Transmissive | LVDS | 1200 | 750:01 | -30 to 80 | -30 to 80 | LED, Super High Bright, Advanced-Wide-View, Built-in LED Driver, Industrial ? | http://www.kyocera-display.com/products/partdetail.asp?PartNumber=T-55786GD084J-LW-AHN | 390 | 199.5 (W) x 149.0 (H) x 11.5 (D) | Advanced Wide View Technology (85/85/85/85) | Super High Brightness for outdoor application.
66 | TFT Digital | T-55786GD084J-LW-AGN | 8.4 | 800X600 | LED | Transmissive | LVDS | 600 | 750:01 | -30 to 80 | -30 to 80 | LED, Advanced-Wide-View, Built-in LED Driver, Industrial ? | http://www.kyocera-display.com/products/partdetail.asp?PartNumber=T-55786GD084J-LW-AGN | 390 | 199.5 (W) x 149.0 (H) x 11.5 (D) | Advanced Wide View Technology (85/85/85/85) | Long LED lifetime (75K hrs) and Built-in LED driver
67 | TFT Digital | TCG085WVLQDPNN-GN00 | 8.5 | 800X480 | LED | Transmissive | 18-bit RGB Interface | 400 | 500:01 | -20 to 70 | -30 to 80 | LED, Advanced-Wide-View, Industrial ? | http://www.kyocera-display.com/products/partdetail.asp?PartNumber=TCG085WVLQDPNN-GN00 | 310 | 210 (W) x 134 (H) x 8.7 (D) | Advanced Wide View Technology (85/85/85/85)
68 | TFT Digital | TCG085WVLCB-G00 | 8.5 | 800X480 | LED | Transmissive | 18-bit RGB Interface | 400 | 500:01 | -20 to 70 | -30 to 80 | LED, Industrial ? | http://www.kyocera-display.com/products/partdetail.asp?PartNumber=TCG085WVLCB-G00 | TBD | 210 (W) x 134 (H) x 8.5 (D)
69 | TFT Digital | TCG085WVLBK-G00 | 8.5 | 800X480 | LED | Transmissive | CMOS | 400 | 500:01 | -20 to 70 | -30 to 80 | LED, 4-wire resistive TTS, Industrial ? | http://www.kyocera-display.com/products/partdetail.asp?PartNumber=TCG085WVLBK-G00 | TBD | 210.7 (W) x 131.3 (H) x 14.0 (D) | 4-wire resisitive touch screen
70 | TFT Digital | TCG101WXLPAANN-AN20 | 10.1 | 1280X800 | LED | Transmissive | LVDS | 500 | 800:01 | -20 to 70 | -30 to 80 | LED, Built-in LED Driver, Industrial ? | http://www.kyocera-display.com/products/partdetail.asp?PartNumber=TCG101WXLPAANN-AN20 | 500 | 236 (W) x 156.8 (H) x 9.4 (D) | Wide Viewing Angle (80/80/80/80) | Built-in LED driver
71 | TFT Digital | TCG101WXLPAAFA-AA20 | 10.1 | 1280X800 | LED | Transmissive | LVDS | 400 | 800:01 | -20 to 70 | -30 to 80 | LED, 4-wire resistive TTS, Built-in LED Driver, Industrial ? | http://www.kyocera-display.com/products/partdetail.asp?PartNumber=TCG101WXLPAAFA-AA20 | 605 | 236 (W) x 156.8 (H) x 11.2 (D) | Wide Format Display | Constant Current Circuit for LED is built-in
72 | TFT Digital | TCG104XGLPAPNN-AN40 | 10.4 | 1024X768 | LED | Transmissive | LVDS | 1300 | 700:01 | -30 to 80 | -30 to 80 | LED, Super High Bright, Advanced-Wide-View, Built-in LED Driver, Industrial ? | http://www.kyocera-display.com/products/partdetail.asp?PartNumber=TCG104XGLPAPNN-AN40 | 480 | 230 (W) x 180.2 (H) x 10.5 (D) | Advanced Wide View Technology (85/85/85/85) | Super High Brightness for outdoor application (1300nits)
73 | TFT Digital | TCG104XGLPAPNN-AN31 | 10.4 | 1024X768 | LED | Transmissive | LVDS | 600 | 700:01 | -30 to 80 | -30 to 80 | LED, Advanced-Wide-View, Built-in LED Driver, Industrial ? | http://www.kyocera-display.com/products/partdetail.asp?PartNumber=TCG104XGLPAPNN-AN31 | 480 | 230 (W) x 180.2 (H) x 10.5 (D) | AWV Technology for wide viewing angle (85/85/85/85) | With constant current circuit for LED backlight
74 | TFT Digital | TCG104XGLPAPNN-AN30 | 10.4 | 1024X768 | LED | Transmissive | LVDS | 600 | 700:01 | -30 to 80 | -30 to 80 | LED, Advanced-Wide-View, Built-in LED Driver, Industrial ? | http://www.kyocera-display.com/products/partdetail.asp?PartNumber=TCG104XGLPAPNN-AN30 | 480 | 230 (W) x 180.2 (H) x 10.5 (D) | Advanced Wide Viewing Technology ( 85/85/85/85) | Built-in LED driver
75 | Automotive TFT | TCG104VGLPEANN-AN60 | 10.4 | 640X480 | LED | Transmissive | LVDS | 450 | 500:01 | -20 to 80 | -30 to 80 | LED, Built-in LED Driver, Industrial ? | http://www.kyocera-display.com/products/partdetail.asp?PartNumber=TCG104VGLPEANN-AN60 | 445 | 240.7 (W) x 180.2 (H) x 9 (D) | With built-in LED driver Constant Current Circuit ( CCC)
76 | TFT Digital | TCG104VGLABANN-AN50 | 10.4 | 640X480 | LED | Transmissive | 18-bit RGB Interface | 800 | 500:01 | -20 to 70 | -30 to 80 | High Bright, LED, Industrial ? | http://www.kyocera-display.com/products/partdetail.asp?PartNumber=TCG104VGLABANN-AN50 | 470 | 240.7 (W) x 180.2 (H) x 9 (D)
77 | TFT Digital | TCG104VGLABANN-AN30 | 10.4 | 640X480 | LED | Transmissive | CMOS | 800 | 500:01 | -20 to 70 | -30 to 80 | LED, Built-in LED Driver, Industrial ? | http://www.kyocera-display.com/products/partdetail.asp?PartNumber=TCG104VGLABANN-AN30 | 470 | 240.7 (W) x 180.2 (H) x 9 (D) | High Brightness | LED driver built-in
78 | TFT Digital | TCG104VGLAAANN-AN20 | 10.4 | 640X480 | LED | Transmissive | 18-bit RGB Interface | 400 | 500:01 | -20 to 70 | -30 to 80 | LED, Built-in LED Driver, Industrial ? | http://www.kyocera-display.com/products/partdetail.asp?PartNumber=TCG104VGLAAANN-AN20 | 455 | 240.7 (W) x 180.2 (H) x 9 (D) | LED driver built-in | 70K hour lifetime LED backlight
79 | TFT Digital | TCG104VGLAAANN-AN00 | 10.4 | 640X480 | LED | Transmissive | 18-bit RGB Interface | 400 | 500:01 | -20 to 70 | -30 to 80 | LED, Industrial ? | http://www.kyocera-display.com/products/partdetail.asp?PartNumber=TCG104VGLAAANN-AN00 | 455 | 240.7 (W) x 180.2 (H) x 9 (D)
80 | TFT Digital | TCG104VGLAAAFA-AA20 | 10.4 | 640X480 | LED | Transmissive | CMOS | 320 | 500:01 | -20 to 70 | -30 to 80 | LED, 4-wire resistive TTS, Built-in LED Driver, Industrial ? | http://www.kyocera-display.com/products/partdetail.asp?PartNumber=TCG104VGLAAAFA-AA20 | 580 | 240.7 (W) x 180.2 (H) x 10.8 (D) | 4-wire resistive touch screen | Constant Current Circuit for LED backlight
81 | TFT Digital | TCG104VGLAAAFA-AA00 | 10.4 | 640X480 | LED | Transmissive | CMOS | 320 | 500:01 | -20 to 70 | -30 to 80 | LED, 4-wire resistive TTS, Industrial ? | http://www.kyocera-display.com/products/partdetail.asp?PartNumber=TCG104VGLAAAFA-AA00 | 580 | 240.7 (W) x 180.2 (H) x 10.8 (D) | With 4-wire resistive touch screen
82 | TFT Digital | TCG104SVLQAPNN-AN20 | 10.4 | 800X600 | LED | Transmissive | LVDS | 400 | 500:01 | -20 to 70 | -30 to 80 | LED, Advanced-Wide-View, Industrial ? | http://www.kyocera-display.com/products/partdetail.asp?PartNumber=TCG104SVLQAPNN-AN20 | 470 | 240.7 (W) x 180.2 (H) x 9 (D) | Advanced Wide View technology (85/85/85/85) | Build in LED driver
83 | TFT Digital | TCG104SVLQAPFA-AA20 | 10.4 | 800X600 | LED | Transmissive | LVDS | 320 | 750:01 | -20 to 70 | -30 to 80 | LED, 4-wire resistive TTS, Advanced-Wide-View, Built-in LED Driver, Industrial ? | http://www.kyocera-display.com/products/partdetail.asp?PartNumber=TCG104SVLQAPFA-AA20 | 595 | 240.7 (W) x 180.2 (H) x 10.8 (D) | 4-wire resistive | Advanced Wide View Technology ( 85/85/85/85)
84 | TFT Digital | TCG104SVLPEANN-AN30 | 10.4 | 800X600 | LED | Transmissive | LVDS | 700 | 900:01 | -20 to 70 | -30 to 80 | High Bright, LED, Built-in LED Driver, Industrial ? | http://www.kyocera-display.com/products/partdetail.asp?PartNumber=TCG104SVLPEANN-AN30 | 475 | 240.7 (W) x 180.2 (H) x 9.0 (D) | LED driver built-in
85 | TFT Digital | TCG104SVLPAANN-AN20 | 10.4 | 800X600 | LED | Transmissive | LVDS | 450 | 900:01 | -20 to 70 | -30 to 80 | LED, Industrial ? | http://www.kyocera-display.com/products/partdetail.asp?PartNumber=TCG104SVLPAANN-AN20 | 460 | 240.7 (W) x 180.2 (H) x 9 (D)
86 | TFT Digital | TCG104SVLPAAFA-AA20 | 10.4 | 800X600 | LED | Transmissive | LVDS | 360 | 500:01 | -20 to 70 | -30 to 80 | LED, 4-wire resistive TTS, Built-in LED Driver, Industrial ? | http://www.kyocera-display.com/products/partdetail.asp?PartNumber=TCG104SVLPAAFA-AA20 | 585 | 240.7 (W) x 180.2 (H) x 10.8 (D) | With 4-wire resistive touch screen | With constant current circuit for LED backlight
87 | TFT Digital | T-55787GD104J-LW-AHN | 10.4 | 800X600 | LED | Transmissive | LVDS | 1200 | 750:01 | -30 to 80 | -30 to 80 | LED, Super High Bright, Advanced-Wide-View, Side Mount, Built-in LED Driver, Industrial ? | http://www.kyocera-display.com/products/partdetail.asp?PartNumber=T-55787GD104J-LW-AHN | 475 | 230 (W) x 180.2 (H) x 10.8 (D) | Advacned Wide Viewing Technology (85/85/85/85) | Super High Brightness for outdoor application (1200nits)
88 | TFT Digital | T-55787GD104J-LW-AGN | 10.4 | 800X600 | LED | Transmissive | LVDS | 700 | 750:01 | -30 to 80 | -30 to 80 | LED, Advanced-Wide-View, Side Mount, Built-in LED Driver, Industrial ? | http://www.kyocera-display.com/products/partdetail.asp?PartNumber=T-55787GD104J-LW-AGN | 535 | 230 (W) x 180.2 (H) x 10.8 (D) | Advanced Wide Viewing Technology (85/85/85/85) | Long LED lifetime (75K hrs) and Built-in LED driver
89 | TFT Digital | TCG121XGLPBPNN-AN40 | 12.1 | 1024X768 | LED | Transmissive | LVDS | 1200 | 750:01 | -30 to 80 | -30 to 80 | LED, Super High Bright, Advanced-Wide-View, Built-in LED Driver, Industrial ? | http://www.kyocera-display.com/products/partdetail.asp?PartNumber=TCG121XGLPBPNN-AN40 | 555 | 260.5 (W) x 203 (H) x 10.2 (D) | Advanced Wide View Technology (85/85/85/85) | Super High Brightness for outdoor application ( 1200nits)
90 | TFT Digital | TCG121XGLPAPNN-AN20 | 12.1 | 1024X768 | LED | Transmissive | LVDS | 400 | 750:01 | -30 to 80 | -30 to 80 | LED, Advanced-Wide-View, Built-in LED Driver, Industrial ? | http://www.kyocera-display.com/products/partdetail.asp?PartNumber=TCG121XGLPAPNN-AN20 | 670 | 260.5 (W) x 203.4 (H) x 10.3 (D) | Advanced Wide View technology
91 | TFT Digital | TCG121WXLPAPNN-AN20 | 12.1 | 1280X800 | LED | Transmissive | LVDS | 500 | 750:01 | -20 to 70 | -30 to 80 | LED, Advanced-Wide-View, Built-in LED Driver, Industrial ? | http://www.kyocera-display.com/products/partdetail.asp?PartNumber=TCG121WXLPAPNN-AN20 | 680 | 277.7 (W) x 182.5 (H) x 9.8 (D) | Advanced Wide View (AWV) technology (85/85/85/85) | Constant current circuit for LED backlight built-in
92 | TFT Digital | TCG121SVLQEPNN-AN20 | 12.1 | 800X600 | LED | Transmissive | LVDS | 450 | 650:01 | -20 to 70 | -30 to 80 | LED, Advanced-Wide-View, Side Mount, Built-in LED Driver, Industrial ? | http://www.kyocera-display.com/products/partdetail.asp?PartNumber=TCG121SVLQEPNN-AN20 | 670 | 265 (W) x 207.7 (H) x 9.6 (D) | Advanced Wide Viewing Technology (85/85/85/85) | LED driver built-in
93 | TFT Digital | TCG121SVLQAPNN-AN20 | 12.1 | 800X600 | LED | Transmissive | LVDS | 450 | 650:01 | -20 to 70 | -20 to 70 | LED, Advanced-Wide-View, Industrial ? | http://www.kyocera-display.com/products/partdetail.asp?PartNumber=TCG121SVLQAPNN-AN20 | 630 | 278.3 (W) x 207.5 (H) x 9.5 (D) | Advanced Wide View Technology (85/85/85/85)
94 | TFT Digital | TCG121SVLQAPFA-AA20 | 12.1 | 800X600 | LED | Transmissive | LVDS | 360 | 500:01 | -20 to 70 | -30 to 80 | LED, 4-wire resistive TTS, Advanced-Wide-View, Built-in LED Driver, Industrial ? | http://www.kyocera-display.com/products/partdetail.asp?PartNumber=TCG121SVLQAPFA-AA20 | 670 | 278.3 (W) x 207.5 (H) x 12 (D) | 4-wire resistive touch screen | Advanced Wide View Technology ( 85/85/85/85)
95 | TFT Digital | TCG121SVLPBANN-AN00 | 12.1 | 800X600 | LED | Transmissive | CMOS | 500 | 1000:01 | -20 to 70 | -30 to 80 | LED, Industrial ? | http://www.kyocera-display.com/products/partdetail.asp?PartNumber=TCG121SVLPBANN-AN00 | 645 | 278.3 (W) x 207.5 (H) x 9.5 (D)
96 | TFT Digital | TCG121SVLPBAFA-AA00 | 12.1 | 800X600 | LED | Transmissive | CMOS | 400 | 1000:01 | -20 to 70 | -30 to 80 | LED, 4-wire resistive TTS, Industrial ? | http://www.kyocera-display.com/products/partdetail.asp?PartNumber=TCG121SVLPBAFA-AA00 | 670 | 278.3 (W) x 207.5 (H) x 12 (D) | 4-wire resistive touch screen
97 | TFT Digital | TCG121SVLPAANN-AN20 | 12.1 | 800X600 | LED | Transmissive | LVDS | 500 | 1000:01 | -20 to 70 | -30 to 80 | LED, Ultra-wide-view, Industrial ? | http://www.kyocera-display.com/products/partdetail.asp?PartNumber=TCG121SVLPAANN-AN20 | 645 | 278.3 (W) x 207.5 (H) x 9.5 (D)
98 | TFT Digital | TCG121SVLPAANN-AN00 | 12.1 | 800X600 | LED | Transmissive | LVDS | 500 | 1000:01 | -20 to 70 | -30 to 80 | LED, Industrial ? | http://www.kyocera-display.com/products/partdetail.asp?PartNumber=TCG121SVLPAANN-AN00 | 645 | 278.3 (W) x 207.5 (H) x 9.5 (D)
99 | TFT Digital | TCG121SVLPAAFA-AA20 | 12.1 | 800X600 | LED | Transmissive | LVDS | 400 | 1000:01 | -20 to 70 | -30 to 80 | LED, 4-wire resistive TTS, Built-in LED Driver, Industrial ? | http://www.kyocera-display.com/products/partdetail.asp?PartNumber=TCG121SVLPAAFA-AA20 | 670 | 278.3 (W) x 207.5 (H) x 12 (D) | 4-wire resistive touchscreen | 100K LED backlight lifetime
100 | TFT Digital | T-55788GD121J-LW-AHN | 12.1 | 800X600 | LED | Transmissive | LVDS | 1200 | 850:01 | -30 to 80 | -30 to 80 | LED, Super High Bright, Advanced-Wide-View, Side Mount, Built-in LED Driver, Industrial ? | http://www.kyocera-display.com/products/partdetail.asp?PartNumber=T-55788GD121J-LW-AHN | 650 | 260.5 (W) x 203.3 (H) x 9.5 (D) | Advanced Wide Viewing Technology (85/85/85/85) | Super High Brightness for outdoor application (1200nits)
101 | TFT Digital | T-55788GD121J-LW-AGN | 12.1 | 800X600 | LED | Transmissive | LVDS | 600 | 850:01 | -30 to 80 | -30 to 80 | LED, Advanced-Wide-View, Side Mount, Built-in LED Driver, Industrial ? | http://www.kyocera-display.com/products/partdetail.asp?PartNumber=T-55788GD121J-LW-AGN | 650 | 260.5 (W) x 203.3 (H) x 10.6 (D) | Advanced Wide Viewing Technology (85/85/85/85) | Long LED lifetime (75K hrs) and Built-in LED driver
102 | Automotive TFT | Automotive TFT 1.8-inch | 1.8 | 480X240 | No Backlight | Transmissive | NULL | NULL | 1200:01 | -30 to 85 | NULL | Advanced-Wide-View, Auto TFT? | http://www.kyocera-display.com/products/partdetail.asp?PartNumber=Automotive%20TFT%201.8-inch | NULL | NULL | For Head-Up-Display ( HUD) Application | 480 x 240 resolution with LTPS Technology
103 | Automotive TFT | Automotive TFT 3.5-inch | 3.5 | 320X240 | LED | Transmissive | NULL | 500 | 750:01 | -30 to 85 | NULL | LED, Auto TFT | http://www.kyocera-display.com/products/partdetail.asp?PartNumber=Automotive%20TFT%203.5-inch | NULL | NULL
104 | Automotive TFT | Automotive TFT 4.2-inch | 4.2 | 272X480 | No Backlight | Transmissive | NULL | NULL | 1000:01 | -30 to 85 | NULL | Advanced-Wide-View, Auto TFT? | http://www.kyocera-display.com/products/partdetail.asp?PartNumber=Automotive%20TFT%204.2-inch | NULL | NULL
105 | Automotive TFT | Automotive TFT 5.0-inch | NULL | 480X272 | No Backlight | Transmissive | NULL | NULL | 1000:01 | -30 to 85 | NULL | Auto TFT ? | http://www.kyocera-display.com/products/partdetail.asp?PartNumber=Automotive%20TFT%205.0-inch | NULL | NULL
106 | Automotive TFT | Automotive TFT 5.7-inch | 5.7 | 640X160 | NULL | Transmissive | NULL | NULL | 1000:01 | -30 to 85 | NULL | Advanced-Wide-View, Auto TFT ? | http://www.kyocera-display.com/products/partdetail.asp?PartNumber=Automotive%20TFT%205.7-inch | NULL | NULL
107 | Automotive TFT | Automotive TFT 7.0-inch | 7 | 800X480 | NULL | Transmissive | NULL | NULL | NULL | NULL | NULL | Auto TFT? | http://www.kyocera-display.com/products/partdetail.asp?PartNumber=Automotive%20TFT%207.0-inch | NULL | NULL
108 | Automotive TFT | Automotive TFT 8.0-inch | 8 | 800X480 | LED | Transmissive | NULL | 750 | 500:01 | -30 to 85 | NULL | Auto TFT ? | http://www.kyocera-display.com/products/partdetail.asp?PartNumber=Automotive%20TFT%208.0-inch | NULL | NULL
109 | Automotive TFT | Automotive TFT 8.8-inch | 8.8 | 640X240 | NULL | NULL | NULL | NULL | NULL | -40 to 85 | -40 to 85 | LED, Auto TFT | http://www.kyocera-display.com/products/partdetail.asp?PartNumber=Automotive%20TFT%208.8-inch | NULL | NULL
110 | Monochrome-Character | DMC-16230NY-LY-EEE-EGN | NULL | 16X2 | 黄绿色LED | Transmissive | 8-bit parallel | 60 at backlight surface | 12:01 | 0 to 50 | -20 to 70 |  | http://www.kyocera-display.com/products/partdetail.asp?PartNumber=DMC-16230NY-LY-EEE-EGN | 75 | 122.0 (W) x 44.0 (H) x 14.6 (D) | STN Yellow-mode | This part will be EOL. The LTB date is 5/14/2017.
111 | Monochrome-Character | DMC-16230NY-LY-EDE-EFN | NULL | 16X2 | 黄绿色LED | Transmissive | 8-bit parallel | 70 at backlight surface | 8:01 | 0 to 50 | -20 to 70 |  | http://www.kyocera-display.com/products/partdetail.asp?PartNumber=DMC-16230NY-LY-EDE-EFN | 75 | 122.0 (W) x 44.0 (H) x 14.6 (D) | STN Yellow-mode | This part will be EOL. The LTB date is 5/14/2017.
112 | Monochrome-Character | DMC-16202NY-LY-BJE-BLN | 2.5 | 16X2 | 黄色LED | Transmissive | 8-bit parallel | 55 at backlight surface | 10:01 | 0 to 50 | -20 to 70 |  | http://www.kyocera-display.com/products/partdetail.asp?PartNumber=DMC-16202NY-LY-BJE-BLN | 30 | 84.0 (W) x 45.0 (H) x 15.1 (D) | STN Yellow-mode | This part will be EOL. The LTB date is 5/14/2017.
113 | Monochrome-Character | DMC-20261NYJ-LY-CKE-CNN | 3 | 20X2 | 黄绿色LED | Transmissive | 8-bit parallel | 40 at backlight surface | 5:01 | -20 to 70 | -20 to 70 |  | http://www.kyocera-display.com/products/partdetail.asp?PartNumber=DMC-20261NYJ-LY-CKE-CNN | 90 | 116.0 (W) x 37.0 (H) x 15.7 (D) | This part will be EOL. The LTB date is 5/14/2017.
114 | Monochrome-Character | DMC-20261NY-LY-CME-CPN | 3 | 20X2 | 黄绿色LED | Transmissive | 8-bit parallel | 40 at backlight surface | 12:01 | 0 to 50 | -20 to 70 |  | http://www.kyocera-display.com/products/partdetail.asp?PartNumber=DMC-20261NY-LY-CME-CPN | 90 | 116.0 (W) x 37.0 (H) x 15.7 (D) | This part will be EOL. The LTB date is 5/14/2017.
115 | Monochrome-Character | C-51505NFQJ-LW-ALN | 3.3 | 20X2 | 白色LED | Transmissive | 8-bit parallel | 125 at backlight surface | 80:01 | -20 to 70 | -20 to 70 |  | http://www.kyocera-display.com/products/partdetail.asp?PartNumber=C-51505NFQJ-LW-ALN | 42.9 | 116.0 (W) x 37.0 (H) x 15.6 (D) | 20 x 2: White Characters on a black background | White LED Backlighting
116 | Monochrome-Character | C-51505NFQJ-LG-AKN | 3.3 | 20X2 | 绿色LED | Transmissive | 8-bit parallel | 160 at backlight surface | 80:01 | -20 to 70 | -20 to 70 |  | http://www.kyocera-display.com/products/partdetail.asp?PartNumber=C-51505NFQJ-LG-AKN | 42.9 | 116.0 (W) x 37.0 (H) x 15.6 (D) | 20 x 2: Green characters on a black background
117 | Monochrome-Character | C-51505NFQJ-LB-AJN | 3.3 | 20X2 | 蓝色LED | Transmissive | 8-bit parallel | 30 | 80:01 | -20 to 70 | -20 to 70 |  | http://www.kyocera-display.com/products/partdetail.asp?PartNumber=C-51505NFQJ-LB-AJN | 42.9 | 116.0 (W) x 37.0 (H) x 15.6 (D) | 20 x 2: Blue characters on a black background | Blue LED backlighting
118 | Monochrome-Character | C-51505NFJ-SLW-AQN | 3.3 | 20X2 | 白色LED | Transflective | 8-bit parallel | 125 at backlight surface | 5:01 | -20 to 70 | -20 to 70 |  | http://www.kyocera-display.com/products/partdetail.asp?PartNumber=C-51505NFJ-SLW-AQN | 42.9 | 116.0 (W) x 37.0 (H) x 15.6 (D) | 20 x 2
119 | Monochrome-Character | DMC-20481NY-LY-BKE-BNN | NULL | 20X4 | 黄绿色LED | Transmissive | 8-bit parallel | 60 at backlight surface | 12:01 | 0 to 50 | -20 to 70 |  | http://www.kyocera-display.com/products/partdetail.asp?PartNumber=DMC-20481NY-LY-BKE-BNN | 70 | 98.5 (W) x 61.0 (H) x 15.6 (D) | Replacement for DMC-20481NY-LY-BAE-BKN
120 | Monochrome-Character | C-51847NFQJ-LW-AAN | 3 | 20X4 | 白色LED | Transmissive | 8-bit parallel | 70 | 60:01 | -20 to 70 | -30 to 80 |  | http://www.kyocera-display.com/products/partdetail.asp?PartNumber=C-51847NFQJ-LW-AAN | 74 | 98.5 (W) x 61.0 (H) x 15.6 (D) | 20 x 4 | Compliant with RoHS regulations
121 | Monochrome-Character | C-51847NFJ-SLW-AFN | NULL | 20X4 | LED | Transflective | 8-bit parallel | 40 | 5:01 | -20 to 70 | -30 to 80 | LED ? | http://www.kyocera-display.com/products/partdetail.asp?PartNumber=C-51847NFJ-SLW-AFN | 74.2 | 98.5 (W) x 61.0 (H) x 15.6 (D)
122 | Monochrome-Character | C-51850NFJ-SLW-ADN | 6 | 40X2 | 白色LED | Transflective | 8-bit parallel | 70 at backlight surface | 5:01 | -20 to 70 | -30 to 80 |  | http://www.kyocera-display.com/products/partdetail.asp?PartNumber=C-51850NFJ-SLW-ADN | 77.2 | 182 (W) x 34.5 (H) x 15.1 (D) | Transflective Mode | High Reflectance
123 | Monochrome-Character | C-51849NFJ-SLW-ADN | 5.9 | 40X4 | 白色LED | Transflective | 8-bit parallel | 40 at backlight surface | 5:01 | -20 to 70 | -20 to 70 |  | http://www.kyocera-display.com/products/partdetail.asp?PartNumber=C-51849NFJ-SLW-ADN | 125 | 190 (W) x 54 (H) x 14.6 (D)
124 | Monochrome-Graphic | F-55472GNFQJ-LG-ADN | 2.8 | 128X64 | 绿色LED | Transmissive | Serial/Parallel | 100 | 50:01 | -20 to 70 | -30 to 80 | LED ? | http://www.kyocera-display.com/products/partdetail.asp?PartNumber=F-55472GNFQJ-LG-ADN | 37.5 | 89.7 (W) x 49.8 (H) x 6.0 (D)
125 | Monochrome-Graphic | F-55472GNFQJ-LB-AEN | 2.8 | 128X64 | 蓝色LED | Transmissive | Serial/Parallel | 100 | 50:01 | -20 to 70 | -30 to 80 | LED ? | http://www.kyocera-display.com/products/partdetail.asp?PartNumber=F-55472GNFQJ-LB-AEN | 37.5 | 89.7 (W) x 49.8 (H) x 6.0 (D)
126 | Monochrome-Graphic | F-55472GNFJ-SLW-AHN | 2.8 | 128X64 | LED | Transflective | Serial/Parallel | 60 | 5:01 | -20 to 70 | -30 to 80 | LED ? | http://www.kyocera-display.com/products/partdetail.asp?PartNumber=F-55472GNFJ-SLW-AHN | 37.5 | 89.7 (W) x 49.8 (H) x 6.0 (D)
127 | Monochrome-Graphic | F-55472GNBJ-LW-AIN | 2.8 | 128X64 | LED | Transmissive | Serial/Parallel | 200 | 8:01 | -20 to 70 | -20 to 70 | LED ? | http://www.kyocera-display.com/products/partdetail.asp?PartNumber=F-55472GNBJ-LW-AIN | 89.7 | 89.7 (W) x 49.8 (H) x 6.0 (D)
128 | Monochrome-Graphic | F-51553GNB-J-LW-AGN | 2.8 | 128X64 | 白色LED | Transmissive | Serial/Parallel | 100 at backlight surface | 8:01 | -20 to 70 | -30 to 85 | LED ? | http://www.kyocera-display.com/products/partdetail.asp?PartNumber=F-51553GNB-J-LW-AGN | 33 | 89.7 (W) x 49.8 (H) x 6.0 (D) | White LED Backlight | 128 x 64 resolution
129 | Monochrome-Graphic | F-51320GNY-LY-AFN | 2.8 | 128X64 | LED | Transmissive | 8-bit parallel | 60 at backlight surface | 4.5:1 | 0 to 50 | -20 to 70 | LED ? | http://www.kyocera-display.com/products/partdetail.asp?PartNumber=F-51320GNY-LY-AFN | 43.5 | 89.7 (W) x 49.8 (H) x 11.8 (D) | 128X64 dot chip-on-glass LCD module | Yellow LED backlight included
130 | Monochrome-Graphic | F-51320GNB-LW-AEN | 2.8 | 128X64 | LED | Transmissive | 8-bit parallel | 100 at backlight surface | 6:01 | 0 to 50 | -20 to 70 | LED ? | http://www.kyocera-display.com/products/partdetail.asp?PartNumber=F-51320GNB-LW-AEN | 33.8 | 89.7 (W) x 49.8 (H) x 6.0 (D)
131 | Monochrome-Graphic | F-55471GNFQJ-LW-ACN | 5.2 | 240X64 | 白色LED | Transmissive | Serial/Parallel | 120 | 50:01 | -20 to 70 | -30 to 80 |  | http://www.kyocera-display.com/products/partdetail.asp?PartNumber=F-55471GNFQJ-LW-ACN | 77 | 135.2 (W) x 51.7 (H) x 9.8 (D)
132 | Monochrome-Graphic | F-55471GNFJ-SLW-AMN | 5.2 | 240X64 | LED | Transflective | Serial/Parallel | 72 | 5:01 | -20 to 70 | -20 to 70 | LED ? | http://www.kyocera-display.com/products/partdetail.asp?PartNumber=F-55471GNFJ-SLW-AMN | 75.1 | 135.2 (W) x 51.7 (H) x 9.8 (D)
133 | Monochrome-Graphic | F-55471GNBJ-LW-ANN | 5.2 | 240X64 | LED | Transmissive | Serial/Parallel | 240 | 8:01 | -20 to 70 | -30 to 80 | LED ? | http://www.kyocera-display.com/products/partdetail.asp?PartNumber=F-55471GNBJ-LW-ANN | 75.1 | 135.2 (W) x 51.7 (H) x 9.8 (D)
134 | Monochrome-Graphic | F-51405GNB-LW-ANN | 5.2 | 240X64 | LED | Transmissive | 8-bit parallel | 400 at backlight surface | 5:01 | 0 to 50 | -20 to 70 |  | http://www.kyocera-display.com/products/partdetail.asp?PartNumber=F-51405GNB-LW-ANN | 95 | 149.5 (W) x 51.7 (H) x 9.8 (D) | 5.2-inch monochrome transmissive STN LCD | 240x64 blue mode with white LED backlight
135 | Monochrome-Graphic | F-56015GNB-LW-AFN | 5.7 | 320X240 | 白色LED | Transmissive | 4-bit parallel | 150 | 5:01 | 0 to 60 | -20 to 70 | LED ? | http://www.kyocera-display.com/products/partdetail.asp?PartNumber=F-56015GNB-LW-AFN | 265 | 143.3 (W) x 109.0 (H) x 11.0 (D) | Blue mode STN

## 修改版
序号 | 分类 | 型号 | 大小 | 分辨率 | 背光 | 类型 | 接口设计 | 亮度 | 对比度 | 操作温度 | 储存温度 | 应用 | 网址 | 质量 (g) | 尺寸 (mm) | 特性1 | 特性2
1 | TFT Digital | TG035QVLQAANN-GN00 | 3.5 | 320X240 | LED | Transmissive | 24bits RGB/SPI | 1200 | 1000:1 | -20至70 | -30至80 | LED, Super High Bright, Industrial ? | http://www.kyocera-display.com/products/partdetail.asp?PartNumber=TG035QVLQAANN-GN00 | 40 | 76.9 (W) x 63.9 (H) x 4.9 (D) | Monochrome TFT | Super High Brightness (1200nits)
2 | TFT Digital | TCG035QVLPDANN-GN50 | 3.5 | 320X240 | LED | Transmissive | 24bits RGB/SPI | 1000 | 1000:1 | -20至70 | -30至80 | High Bright, LED, Industrial ? | http://www.kyocera-display.com/products/partdetail.asp?PartNumber=TCG035QVLPDANN-GN50 | 45 | 76.9 (W) x 63.9 (H) x 4.9 (D) | Super High Brightness for outdoor application (1000nits)
3 | TFT Digital | TCG035QVLPDANN-AN50 | 3.5 | 320X240 | LED | Transmissive | 24bits RGB/SPI | 1000 | 1000:1 | -20至70 | -30至80 | LED, Super High Bright, Industrial | http://www.kyocera-display.com/products/partdetail.asp?PartNumber=TCG035QVLPDANN-AN50 | 45 | 76.9 (W) x 63.9 (H) x 4.9 (D) | Super High Bright for outdoor applications | Anti-Glare surface treatment
4 | TFT Digital | TCG035QVLPAANN-AN00 | 3.5 | 320X240 | LED | Transmissive | 24bits RGB/SPI | 400 | 1000:1 | -20至70 | -30至80 | LED, Industrial ? | http://www.kyocera-display.com/products/partdetail.asp?PartNumber=TCG035QVLPAANN-AN00 | 40 | 76.9 (W) x 63.9 (H) x 4.9 (D)
5 | TFT Digital | TCG035QVLPAAFA-AA00 | 3.5 | 320X240 | LED | Transmissive | 24bits RGB/SPI | 320 | 1000:1 | -20至70 | -30至80 | LED, 4-wire resistive TTS, Industrial ? | http://www.kyocera-display.com/products/partdetail.asp?PartNumber=TCG035QVLPAAFA-AA00 | 50 | 76.9 (W) x 63.9 (H) x 6.3 (D) | 4-wire resistive film touch screen | 3.5" QVGA resolution
6 | TFT Digital | T-55343GD035JU-LW-AEN | 3.5 | 320X240 | LED | Transmissive | CMOS | 320 | 700:1 | -20至70 | -30至80 | LED, 4-wire resistive TTS, Industrial | http://www.kyocera-display.com/products/partdetail.asp?PartNumber=T-55343GD035JU-LW-AEN | 29.5 | 79.0 (W) x 65.0 (H) x 3.2 (D) | 4-wire resistive touch screen
7 | TFT Digital | T-55343GD035JU-LW-ADN | 3.5 | 320X240 | LED | Transmissive | CMOS | 400 | 700:1 | -20至70 | -30至80 | LED, Industrial | http://www.kyocera-display.com/products/partdetail.asp?PartNumber=T-55343GD035JU-LW-ADN | 29.5 | 79.0 (W) x 65.0 (H) x 3.2 (D) | 24-bits Digital RGB interface | Transmissive
8 | TFT Digital | TCG043WQLBAANN-GN50 | 4.3 | 480X272 | LED | Transmissive | CMOS | 800 | 350:1 | -20至70 | -30至80 | High Bright, LED, Industrial ? | http://www.kyocera-display.com/products/partdetail.asp?PartNumber=TCG043WQLBAANN-GN50 | 75 | 105.5 (W) x 67.2 (H) x 5.9 (D) | High bright for outdoor application | 100K hour LED lifetime
9 | TFT Digital | TCG043WQLBAANN-GN00 | 4.3 | 480X272 | LED | Transmissive | CMOS | 450 | 350:1 | -20至70 | -30至80 | LED, Side Mount, Industrial ? | http://www.kyocera-display.com/products/partdetail.asp?PartNumber=TCG043WQLBAANN-GN00 | 75 | 105.5 (W) x 67.2 (H) x 5.9 (D) | 100K hour LED lifetime | Wide Operating temperature range
10 | TFT Digital | TCG043WQLBAAFA-GA50 | 4.3 | 480X272 | LED | Transmissive | CMOS | 640 | 350:1 | -20至70 | -30至80 | High Bright, LED, 4-wire resistive TTS, Industrial ? | http://www.kyocera-display.com/products/partdetail.asp?PartNumber=TCG043WQLBAAFA-GA50 | 100 | 105.5 (W) x 67.2 (H) x 7.7 (D) | With 4-wire resistive film touch sreen | 4.3" WQVGA resolution
11 | TFT Digital | TCG043WQLBAAFA-GA00 | 4.3 | 480X272 | LED | Transmissive | CMOS | 360 | 350:1 | -20至70 | -30至80 | LED, 4-wire resistive TTS, Industrial ? | http://www.kyocera-display.com/products/partdetail.asp?PartNumber=TCG043WQLBAAFA-GA00 | 100 | 105.5 (W) x 67.2 (H) x 7.7 (D) | With 4-wire resistive touch screen | 4.3" WQVGA TFT-LCD
12 | TFT Digital | TG057QVLGF-G00 | 5.7 | 320X240 | LED | Transmissive | 18-bit RGB Interface | 1100 | 400:1 | -20至70 | -30至80 | LED, Industrial ? | http://www.kyocera-display.com/products/partdetail.asp?PartNumber=TG057QVLGF-G00 | 140 | 134.5 (W) x 103.4 (H) x 8 (D) | Monochrome TFT
13 | TFT Digital | TCG057VGLGA-G50 | 5.7 | 640X480 | LED | Transmissive | CMOS | 800 | 500:1 | -20至70 | -30至80 | High Bright, LED, Industrial ? | http://www.kyocera-display.com/products/partdetail.asp?PartNumber=TCG057VGLGA-G50 | 145 | 134.5 (W) x 103.4 (H) x 8 (D) | High brightness
14 | TFT Digital | TCG057VGLGA-G00 | 5.7 | 640X480 | LED | Transmissive | 18-bit RGB Interface | 400 | 500:1 | -20至70 | -30至80 | LED, Industrial ? | http://www.kyocera-display.com/products/partdetail.asp?PartNumber=TCG057VGLGA-G00 | 145 | 134.5 (W) x 103.4 (H) x 8 (D)
15 | TFT Digital | TCG057VGLAAANN-GN20 | 5.7 | 640X480 | LED | Transmissive | LVDS | 450 | 500:1 | -20至70 | -30至80 | LED, Built-in LED Driver, Industrial ? | http://www.kyocera-display.com/products/partdetail.asp?PartNumber=TCG057VGLAAANN-GN20 | 110 | 127.2 (W) x 100.4 (H) x 5.99 (D) | Ultra thin profile | LED driver built-in with PWM dimming control
16 | TFT Digital | TCG057QVLHA-G50 | 5.7 | 320X240 | LED | Transmissive | CMOS | 1000 | 500:1 | -20至70 | -30至80 | LED, Super High Bright, Industrial ? | http://www.kyocera-display.com/products/partdetail.asp?PartNumber=TCG057QVLHA-G50 | TBD | 134.5 (W) x 103.4 (H) x 8 (D) | Super High Brightness (1000nits) for outdoor application | 100K hour LED lifetime
17 | TFT Digital | TCG057QVLGA-G00 | 5.7 | 320X240 | LED | Transmissive | 18-bit RGB Interface | 500 | 500:1 | -20至70 | -30至80 | LED, Industrial ? | http://www.kyocera-display.com/products/partdetail.asp?PartNumber=TCG057QVLGA-G00 | TBD | 134.5 (W) x 103.4 (H) x 8 (D)
18 | TFT Digital | TCG057QVLCT-H50 | 5.7 | 320X240 | LED | Transmissive | CMOS | 800 | 500:1 | -20至70 | -30至80 | High Bright, LED, 4-wire resistive TTS, Industrial ? | http://www.kyocera-display.com/products/partdetail.asp?PartNumber=TCG057QVLCT-H50 | 250 | 144 (W) x 104.8 (H) x 14.8 (D) | With 4-wire resistive touch screen
19 | TFT Digital | T-55548GD057JU-LW-ACN | 5.7 | 640X480 | LED | Transmissive | 18-bit RGB Interface | 400 | 500:1 | -20至70 | -30至80 | LED, 4-wire resistive TTS, Industrial ? | http://www.kyocera-display.com/products/partdetail.asp?PartNumber=T-55548GD057JU-LW-ACN | 250.5 | 143.2 (W) x 103.8 (H) x 11.6 (D) | 5.7" VGA TFT LCD | 4 wire resistive touch screen
20 | TFT Digital | T-55548GD057JU-LW-ABN | 5.7 | 640X480 | LED | Transmissive | CMOS | 500 | 500:1 | -20至70 | -30至80 | LED, Industrial ? | http://www.kyocera-display.com/products/partdetail.asp?PartNumber=T-55548GD057JU-LW-ABN | 180 | 143.2 (W) x 103.8 (H) x 12.1 (D) | VGA resolution | Long life LED backlight (50K hours)
21 | TFT Digital | T-55520GD057J-LW-ACN | 5.7 | 320X240 | LED | Transmissive | CMOS | 800 | 350:1 | -20至70 | -30至80 | High Bright, LED, Industrial ? | http://www.kyocera-display.com/products/partdetail.asp?PartNumber=T-55520GD057J-LW-ACN | 255 | 144.0 (W) x 104.6 (H) x 13.5 (D) | High bright LED backlighting (800cd/m2) | Long LED lifetieme (50K hours)
22 | TFT Digital | T-55265GD057J-LW-ADN | 5.7 | 320X240 | LED | Transmissive | CMOS | 500 | 350:1 | -20至70 | -30至80 | LED, Industrial ? | http://www.kyocera-display.com/products/partdetail.asp?PartNumber=T-55265GD057J-LW-ADN | 255 | 144.0 (W) x 104.6 (H) x 13.5 (D) | LED backlighting | Standard 18-bit RGB interface
23 | TFT Digital | T-55265GD057J-LW-ACN | 5.7 | 320X240 | LED | Transmissive | CMOS | 400 | 350:1 | -20至70 | -30至70 | LED, 4-wire resistive TTS, Industrial ? | http://www.kyocera-display.com/products/partdetail.asp?PartNumber=T-55265GD057J-LW-ACN | 306 | 144.0 (W) x 104.6 (H) x 15.1 (D) | LED backlighting | 4-wire resistive touch screen
24 | TFT Digital | T-55620GD057JU-LW-AAN | 5.7 | 640X480 | LED | Transmissive | LVDS | 500 | 500:1 | -20至70 | -30至80 | LED, Industrial ? | http://www.kyocera-display.com/products/partdetail.asp?PartNumber=T-55620GD057JU-LW-AAN | 180 | 143.2 (W) x 103.8 (H) x 11.6 (D) | LVDS interface | long lifetime LED backlight of 50K hours (min)
25 | TFT Digital | TCG062HVLQAVNN-GN20 | 6.2 | 640X240 | LED | Transmissive | LVDS | 500 | 500:1 | -20至70 | -30至80 | LED, Advanced-Wide-View, Built-in LED Driver, Industrial ? | http://www.kyocera-display.com/products/partdetail.asp?PartNumber=TCG062HVLQAVNN-GN20 | 115 | 173 (W) x 70 (H) x 6.7 (D) | AWV Technology for wide viewing angle ( 85/85/85/85) | Built-in LED driver
26 | TFT Digital | TCG062HVLDA-G20 | 6.2 | 640X240 | LED | Transmissive | 18-bit RGB Interface | 300 | 500:1 | -20至70 | -30至80 | LED, Industrial ? | http://www.kyocera-display.com/products/partdetail.asp?PartNumber=TCG062HVLDA-G20 | 105 | 173 (W) x 70 (H) x 6.7 (D)
27 | TFT Digital | T-51750GD065J-LW-BHN | 6.5 | 640X480 | LED | Transmissive | CMOS | 800 | 800:1 | -20至70 | -20至70 | High Bright, LED, 4-wire resistive TTS, Industrial ? | http://www.kyocera-display.com/products/partdetail.asp?PartNumber=T-51750GD065J-LW-BHN | 223 | 158.0 (W) x 120.36 (H) x 10.75 (D) | 4-wire resistive touch screen | high brightness LED backlight
28 | TFT Digital | T-51750GD065J-LW-BGN | 6.5 | 640X480 | LED | Transmissive | CMOS | 1000 | 800:1 | -20至70 | -20至70 | High Bright, LED, Industrial ? | http://www.kyocera-display.com/products/partdetail.asp?PartNumber=T-51750GD065J-LW-BGN | 230 | 158.0 (W) x 120.36 (H) x 10.75 (D) | LED backlighting | High bright panel
29 | TFT Digital | T-51750GD065J-LW-BFN | 6.5 | 640X480 | LED | Transmissive | CMOS | 600 | 800:1 | -25至75 | -25至85 | High Bright, LED, Anti-Reflective Surface, Industrial ? | http://www.kyocera-display.com/products/partdetail.asp?PartNumber=T-51750GD065J-LW-BFN | 223 | 158.0 (W) x 120.36 (H) x 10.75 (D) | Anti-Reflective Surface | LED backlighting
30 | TFT Digital | T-55619GD065J-LW-ABN | 6.5 | 640X480 | LED | Transmissive | LVDS | 750 | 300:1 | -20至70 | -20至70 | High Bright, LED, Industrial ? | http://www.kyocera-display.com/products/partdetail.asp?PartNumber=T-55619GD065J-LW-ABN | 230 | 158.0 (W) x 120.36 (H) x 10.5 (D) | LVDS interface | High Brightness with long lifetime LED backlights (70K hours minimal)
31 | TFT Digital | TCG066AALPAANN-GN00 | 6.6 | 92X800 | LED | Transmissive | CMOS | 400 | 800:1 | -20至70 | -30至80 | LED, Industrial ? | http://www.kyocera-display.com/products/partdetail.asp?PartNumber=TCG066AALPAANN-GN00 | TBD | 27.75 (W) x 196.9 (H) x 6.3 (D)
32 | TFT Digital | TCG070WVLSJPPB-GA20 | 7 | 800X480 | LED | Transmissive | LVDS | 500 | 650:1 | -20至70 | -30至80 | LED, Advanced-Wide-View, Built-in LED Driver, Industrial, On-cell PCAP, Cover Glass ? | http://www.kyocera-display.com/products/partdetail.asp?PartNumber=TCG070WVLSJPPB-GA20 | 305 | 169.8 (W) x 109.7 (H) x (10.25) (D) | On-Cell Touch Technology with I2C interface | Cover glass with Anti-Glare treatment
33 | TFT Digital | TCG070WVLSJPPA-GD20 | 7 | 800X480 | LED | Transmissive | LVDS | 500 | 650:1 | -20至70 | -30至80 | LED, Advanced-Wide-View, Built-in LED Driver, Industrial, On-cell PCAP ? | http://www.kyocera-display.com/products/partdetail.asp?PartNumber=TCG070WVLSJPPA-GD20 | 260 | 169.8 (W) x 109.7 (H) x 9.2 (D) | On-Cell Touch Technology with I2C interface | Advanced Wide View Technology ( 85/85/85/85)
34 | TFT Digital | TCG070WVLQEPNN-AN20 | 7 | 800X480 | LED | Transmissive | LVDS | 350 | 650:1 | -20至70 | -30至80 | LED, Advanced-Wide-View, Built-in LED Driver, Industrial ? | http://www.kyocera-display.com/products/partdetail.asp?PartNumber=TCG070WVLQEPNN-AN20 | 205 | 165 (W) x 104.4 (H) x 8.6 (D) | Advanced Wide Viewing technology (85/85/85/85) | LED backlight with LED driver built-in
35 | TFT Digital | TCG070WVLQAPNN-AN04 | 7 | 800X480 | LED | Transmissive | CMOS | 500 | 500:1 | -20至70 | -30至80 | LED, Advanced-Wide-View, Built-in LED Driver, Industrial ? | http://www.kyocera-display.com/products/partdetail.asp?PartNumber=TCG070WVLQAPNN-AN04 | 200 | 165 (W) x 104.4 (H) x 8.2 (D) | AWV technology ( 85/85/85/85)
36 | TFT Digital | TCG070WVLQAPNN-AN00 | 7 | 800X480 | LED | Transmissive | CMOS | 350 | 500:1 | -20至70 | -30至80 | LED, Advanced-Wide-View, Industrial ? | http://www.kyocera-display.com/products/partdetail.asp?PartNumber=TCG070WVLQAPNN-AN00 | 200 | 165 (W) x 104.4 (H) x 8.2 (D)
37 | TFT Digital | TCG070WVLQAPFA-AA00 | 7 | 800X480 | LED | Transmissive | CMOS | 280 | 500:1 | -20至70 | -30至80 | LED, 4-wire resistive TTS, Advanced-Wide-View, Industrial ? | http://www.kyocera-display.com/products/partdetail.asp?PartNumber=TCG070WVLQAPFA-AA00 | 255 | 165 (W) x 104.4 (H) x 10 (D) | With 4-wire resistive touch screen | AWV wide viewing angle ( 85/85/85/85)
38 | TFT Digital | TCG070WVLPEANN-AN50 | 7 | 800X480 | LED | Transmissive | LVDS | 700 | 1000:1 | -20至70 | -30至80 | High Bright, LED, Industrial ? | http://www.kyocera-display.com/products/partdetail.asp?PartNumber=TCG070WVLPEANN-AN50 | 205 | 165 (W) x 104.4 (H) x 8.6 (D)
39 | TFT Digital | TCG070WVLPEANN-AN30 | 7 | 800X480 | LED | Transmissive | LVDS | 700 | 1000:1 | -20至70 | -30至80 | High Bright, LED, Built-in LED Driver, Industrial ? | http://www.kyocera-display.com/products/partdetail.asp?PartNumber=TCG070WVLPEANN-AN30 | 210 | 165 (W) x 104.4 (H) x 8.6 (D) | Hight brightness LED backlight with LED driver built-in | LVDS interface
40 | TFT Digital | TCG070WVLPEANN-AN20 | 7 | 800X480 | LED | Transmissive | LVDS | 350 | 1000:1 | -20至70 | -30至80 | LED, Built-in LED Driver, Industrial ? | http://www.kyocera-display.com/products/partdetail.asp?PartNumber=TCG070WVLPEANN-AN20 | 205 | 165 (W) x 104.4 (H) x 8.6 (D) | LED backlight with built-in LED drvier | LVDS interface
41 | TFT Digital | TCG070WVLPEANN-AN00 | 7 | 800X480 | LED | Transmissive | LVDS | 350 | 1000:1 | -20至70 | -30至80 | LED, Industrial ? | http://www.kyocera-display.com/products/partdetail.asp?PartNumber=TCG070WVLPEANN-AN00 | 205 | 165 (W) x 104.4 (H) x 8.6 (D)
42 | TFT Digital | TCG070WVLPEAFA-AA30 | 7 | 800X480 | LED | Transmissive | LVDS | 560 | 1000:1 | -20至70 | -30至80 | LED, 4-wire resistive TTS, Built-in LED Driver, Industrial ? | http://www.kyocera-display.com/products/partdetail.asp?PartNumber=TCG070WVLPEAFA-AA30 | 265 | 165 (W) x 104.4 (H) x 10.4 (D) | With 4-wire resistive touch screen | Built-in LED driver ( CCC)
43 | TFT Digital | TCG070WVLPEAFA-AA20 | 7 | 800X480 | LED | Transmissive | LVDS | 280 | 1000:1 | -20至70 | -30至80 | LED, 4-wire resistive TTS, Built-in LED Driver, Industrial ? | http://www.kyocera-display.com/products/partdetail.asp?PartNumber=TCG070WVLPEAFA-AA20 | 260 | 165 (W) x 104.4 (H) x 10.4 (D) | With 4-wire resistive touch screen | With built-in constant current circuit for LED backlight
44 | TFT Digital | TCG070WVLPCANN-AN00 | 7 | 800X480 | LED | Transmissive | CMOS | 350 | 1000:1 | -20至70 | -30至80 | LED, Industrial ? | http://www.kyocera-display.com/products/partdetail.asp?PartNumber=TCG070WVLPCANN-AN00 | 195 | 165 (W) x 104.4 (H) x 8.2 (D)
45 | TFT Digital | TCG070WVLPAANN-AN50 | 7 | 800X480 | LED | Transmissive | CMOS | 700 | 1000:1 | -20至70 | -30至80 | High Bright, LED, Industrial ? | http://www.kyocera-display.com/products/partdetail.asp?PartNumber=TCG070WVLPAANN-AN50 | 195 | 165 (W) x 104.4 (H) x 8.2 (D)
46 | TFT Digital | TCG070WVLPAANN-AN00 | 7 | 800X480 | LED | Transmissive | CMOS | 350 | 1000:1 | -20至70 | -30至80 | LED, Industrial ? | http://www.kyocera-display.com/products/partdetail.asp?PartNumber=TCG070WVLPAANN-AN00 | 195 | 165 (W) x 10404 (H) x 8.2 (D)
47 | TFT Digital | TCG070WVLPAAFA-AA50 | 7 | 800X480 | LED | Transmissive | CMOS | 560 | 1000:1 | -20至70 | -30至80 | LED, 4-wire resistive TTS, Industrial ? | http://www.kyocera-display.com/products/partdetail.asp?PartNumber=TCG070WVLPAAFA-AA50 | 250 | 165 (W) x 104.4 (H) x 10 (D) | 4-wire resistive touch sreen | 7.0" WVGA resolution
48 | TFT Digital | TCG070WVLPAAFA-AA00 | 7 | 800X480 | LED | Transmissive | CMOS | 270 | 1000:1 | -20至70 | -30至80 | LED, 4-wire resistive TTS, Industrial ? | http://www.kyocera-display.com/products/partdetail.asp?PartNumber=TCG070WVLPAAFA-AA00 | 250 | 165 (W) x 104.4 (H) x 10 (D) | With 4-wire resistive touch screen | 7.0" WVGA resolution
49 | TFT Digital | T-55785GD070J-LW-AHN | 7 | 800X480 | LED | Transmissive | LVDS | 1000 | 750:1 | -30至80 | -30至80 | LED, Super High Bright, Advanced-Wide-View, Built-in LED Driver, Industrial ? | http://www.kyocera-display.com/products/partdetail.asp?PartNumber=T-55785GD070J-LW-AHN | 230 | 169.8 (W) x 109.7 (H) x 9.7 (D) | Advanced Wide View Technology ( AWV) | with humiseal
50 | TFT Digital | T-55785GD070J-LW-AGN | 7 | 800X480 | LED | Transmissive | LVDS | 1000 | 750:1 | -30至80 | -30至80 | LED, Super High Bright, Advanced-Wide-View, Side Mount, Built-in LED Driver, Industrial? | http://www.kyocera-display.com/products/partdetail.asp?PartNumber=T-55785GD070J-LW-AGN | 235 | 169.8 (W) x 109.7 (H) x 9.7 (D) | Super High Brightness (1000nits) for outdoor applications | Advanced Wide View Technology (85/85/85/85)
51 | TFT Digital | TCG075VGLEAANN-GN00 | 7.5 | 640X480 | LED | Transmissive | 18-bit RGB Interface | 400 | 500:1 | -20至70 | -30至80 | LED, Industrial ? | http://www.kyocera-display.com/products/partdetail.asp?PartNumber=TCG075VGLEAANN-GN00 | 340 | 184 (W) x 139.8 (H) x 12.7 (D)
52 | TFT Digital | TCG075VGLDH-G20 | 7.5 | 640X480 | LED | Transmissive | LVDS | 250 | 500:1 | -20至70 | -30至80 | LED, Built-in LED Driver, Industrial ? | http://www.kyocera-display.com/products/partdetail.asp?PartNumber=TCG075VGLDH-G20 | TBD | 173 (W) x 133 (H) x 6.4 (D) | LED driver built-in
53 | TFT Digital | TCG075VGLDA-H50 | 7.5 | 640X480 | LED | Transmissive | 18-bit RGB Interface | 400 | 500:1 | -20至70 | -30至80 | LED, Industrial ? | http://www.kyocera-display.com/products/partdetail.asp?PartNumber=TCG075VGLDA-H50 | 205 | 173 (W) x 133 (H) x 4.4 (D)
54 | TFT Digital | TCG084VGLACANN-AN00 | 8.4 | 640X480 | LED | Transmissive | 18-bit RGB Interface | 550 | 500:1 | -20至70 | -30至80 | LED, Industrial ? | http://www.kyocera-display.com/products/partdetail.asp?PartNumber=TCG084VGLACANN-AN00 | 300 | 199.5 (W) x 147.4 (H) x 9 (D)
55 | TFT Digital | TCG084VGLAAANN-AN50 | 8.4 | 640X480 | LED | Transmissive | 18-bit RGB Interface | 850 | 500:1 | -20至70 | -30至80 | High Bright, LED, Industrial ? | http://www.kyocera-display.com/products/partdetail.asp?PartNumber=TCG084VGLAAANN-AN50 | 320 | 199.5 (W) x 147.4 (H) x 9 (D)
56 | TFT Digital | TCG084VGLAAANN-AN00 | 8.4 | 640X480 | LED | Transmissive | 18-bit RGB Interface | 450 | 500:1 | -20至70 | -30至80 | LED, Industrial ? | http://www.kyocera-display.com/products/partdetail.asp?PartNumber=TCG084VGLAAANN-AN00 | 320 | 199.5 (W) x 147.4 (H) x 9 (D)
57 | TFT Digital | TCG084VGLAAAFA-AA50 | 8.4 | 640X480 | LED | Transmissive | CMOS | 680 | 500:1 | -20至70 | -30至80 | LED, 4-wire resistive TTS, Industrial ? | http://www.kyocera-display.com/products/partdetail.asp?PartNumber=TCG084VGLAAAFA-AA50 | 405 | 199.5 (W) x 147.4 (H) x 10.8 (D) | With 4-wire resistive touch screen
58 | TFT Digital | TCG084VGLAAAFA-AA20 | 8.4 | 640X480 | LED | Transmissive | CMOS | 360 | 500:1 | -20至70 | -30至80 | LED, 4-wire resistive TTS, Industrial ? | http://www.kyocera-display.com/products/partdetail.asp?PartNumber=TCG084VGLAAAFA-AA20 | 405 | 199.5 (W) x 147.4 (H) x 10.8 (D) | 4-wire resistive touch screen | With built-in constant current circuit for LED backlight
59 | Automotive TFT | TCG084VGLAAAFA-AA00 | 8.4 | 640X480 | LED | Transmissive | CMOS | 360 | 500:1 | -20至70 | -30至80 | LED, 4-wire resistive TTS, Industrial ? | http://www.kyocera-display.com/products/partdetail.asp?PartNumber=TCG084VGLAAAFA-AA00 | 400 | 199.5 (W) x 147.4 (H) x 10.8 (D) | 4-wire resistive touch
60 | TFT Digital | TCG084SVLQAPNN-AN20 | 8.4 | 800X600 | LED | Transmissive | LVDS | 400 | 500:1 | -20至70 | -30至80 | LED, Advanced-Wide-View, Built-in LED Driver, Industrial ? | http://www.kyocera-display.com/products/partdetail.asp?PartNumber=TCG084SVLQAPNN-AN20 | 315 | 199.5 (W) x 147.4 (H) x 9 (D) | AWV Technology for wide viewing angle ( 85/85/85/85) | Built-in LED driver
61 | TFT Digital | TCG084SVLQAPFA-AA20 | 8.4 | 800X600 | LED | Transmissive | LVDS | 320 | 500:1 | -20至70 | -30至80 | LED, 4-wire resistive TTS, Advanced-Wide-View, Built-in LED Driver, Industrial ? | http://www.kyocera-display.com/products/partdetail.asp?PartNumber=TCG084SVLQAPFA-AA20 | 400 | 199.5 (W) x 147.4 (H) x 10.8 (D) | With 4-wire resistive touch screen | With constant current circuit for LED Backlight
62 | TFT Digital | TCG084SVLPAANN-AN30 | 8.4 | 800X600 | LED | Transmissive | LVDS | 750 | 800:1 | -20至70 | -30至80 | High Bright, LED, Built-in LED Driver, Industrial ? | http://www.kyocera-display.com/products/partdetail.asp?PartNumber=TCG084SVLPAANN-AN30 | 330 | 199.5 (W) x 147.4 (H) x 9 (D) | High brightness (750nits) | Built-in LED driver
63 | TFT Digital | TCG084SVLPAANN-AN20 | 8.4 | 800X600 | LED | Transmissive | LVDS | 400 | 800:1 | -20至70 | -30至80 | LED, Industrial ? | http://www.kyocera-display.com/products/partdetail.asp?PartNumber=TCG084SVLPAANN-AN20 | 315 | 199.5 (W) x 147.4 (H) x 9 (D)
64 | TFT Digital | TCG084SVLPAAFA-AA20 | 8.4 | 800X600 | LED | Transmissive | LVDS | 320 | 500:1 | -20至70 | -30至80 | LED, 4-wire resistive TTS, Built-in LED Driver, Industrial ? | http://www.kyocera-display.com/products/partdetail.asp?PartNumber=TCG084SVLPAAFA-AA20 | 400 | 199.5 (W) x 147.4 (H) x 10.8 (D) | 4-wire resistive touch screen | with built-in constant current circuit for LED backlight
65 | TFT Digital | T-55786GD084J-LW-AHN | 8.4 | 800X600 | LED | Transmissive | LVDS | 1200 | 750:1 | -30至80 | -30至80 | LED, Super High Bright, Advanced-Wide-View, Built-in LED Driver, Industrial ? | http://www.kyocera-display.com/products/partdetail.asp?PartNumber=T-55786GD084J-LW-AHN | 390 | 199.5 (W) x 149.0 (H) x 11.5 (D) | Advanced Wide View Technology (85/85/85/85) | Super High Brightness for outdoor application.
66 | TFT Digital | T-55786GD084J-LW-AGN | 8.4 | 800X600 | LED | Transmissive | LVDS | 600 | 750:1 | -30至80 | -30至80 | LED, Advanced-Wide-View, Built-in LED Driver, Industrial ? | http://www.kyocera-display.com/products/partdetail.asp?PartNumber=T-55786GD084J-LW-AGN | 390 | 199.5 (W) x 149.0 (H) x 11.5 (D) | Advanced Wide View Technology (85/85/85/85) | Long LED lifetime (75K hrs) and Built-in LED driver
67 | TFT Digital | TCG085WVLQDPNN-GN00 | 8.5 | 800X480 | LED | Transmissive | 18-bit RGB Interface | 400 | 500:1 | -20至70 | -30至80 | LED, Advanced-Wide-View, Industrial ? | http://www.kyocera-display.com/products/partdetail.asp?PartNumber=TCG085WVLQDPNN-GN00 | 310 | 210 (W) x 134 (H) x 8.7 (D) | Advanced Wide View Technology (85/85/85/85)
68 | TFT Digital | TCG085WVLCB-G00 | 8.5 | 800X480 | LED | Transmissive | 18-bit RGB Interface | 400 | 500:1 | -20至70 | -30至80 | LED, Industrial ? | http://www.kyocera-display.com/products/partdetail.asp?PartNumber=TCG085WVLCB-G00 | TBD | 210 (W) x 134 (H) x 8.5 (D)
69 | TFT Digital | TCG085WVLBK-G00 | 8.5 | 800X480 | LED | Transmissive | CMOS | 400 | 500:1 | -20至70 | -30至80 | LED, 4-wire resistive TTS, Industrial ? | http://www.kyocera-display.com/products/partdetail.asp?PartNumber=TCG085WVLBK-G00 | TBD | 210.7 (W) x 131.3 (H) x 14.0 (D) | 4-wire resisitive touch screen
70 | TFT Digital | TCG101WXLPAANN-AN20 | 10.1 | 1280X800 | LED | Transmissive | LVDS | 500 | 800:1 | -20至70 | -30至80 | LED, Built-in LED Driver, Industrial ? | http://www.kyocera-display.com/products/partdetail.asp?PartNumber=TCG101WXLPAANN-AN20 | 500 | 236 (W) x 156.8 (H) x 9.4 (D) | Wide Viewing Angle (80/80/80/80) | Built-in LED driver
71 | TFT Digital | TCG101WXLPAAFA-AA20 | 10.1 | 1280X800 | LED | Transmissive | LVDS | 400 | 800:1 | -20至70 | -30至80 | LED, 4-wire resistive TTS, Built-in LED Driver, Industrial ? | http://www.kyocera-display.com/products/partdetail.asp?PartNumber=TCG101WXLPAAFA-AA20 | 605 | 236 (W) x 156.8 (H) x 11.2 (D) | Wide Format Display | Constant Current Circuit for LED is built-in
72 | TFT Digital | TCG104XGLPAPNN-AN40 | 10.4 | 1024X768 | LED | Transmissive | LVDS | 1300 | 700:1 | -30至80 | -30至80 | LED, Super High Bright, Advanced-Wide-View, Built-in LED Driver, Industrial ? | http://www.kyocera-display.com/products/partdetail.asp?PartNumber=TCG104XGLPAPNN-AN40 | 480 | 230 (W) x 180.2 (H) x 10.5 (D) | Advanced Wide View Technology (85/85/85/85) | Super High Brightness for outdoor application (1300nits)
73 | TFT Digital | TCG104XGLPAPNN-AN31 | 10.4 | 1024X768 | LED | Transmissive | LVDS | 600 | 700:1 | -30至80 | -30至80 | LED, Advanced-Wide-View, Built-in LED Driver, Industrial ? | http://www.kyocera-display.com/products/partdetail.asp?PartNumber=TCG104XGLPAPNN-AN31 | 480 | 230 (W) x 180.2 (H) x 10.5 (D) | AWV Technology for wide viewing angle (85/85/85/85) | With constant current circuit for LED backlight
74 | TFT Digital | TCG104XGLPAPNN-AN30 | 10.4 | 1024X768 | LED | Transmissive | LVDS | 600 | 700:1 | -30至80 | -30至80 | LED, Advanced-Wide-View, Built-in LED Driver, Industrial ? | http://www.kyocera-display.com/products/partdetail.asp?PartNumber=TCG104XGLPAPNN-AN30 | 480 | 230 (W) x 180.2 (H) x 10.5 (D) | Advanced Wide Viewing Technology ( 85/85/85/85) | Built-in LED driver
75 | Automotive TFT | TCG104VGLPEANN-AN60 | 10.4 | 640X480 | LED | Transmissive | LVDS | 450 | 500:1 | -20至80 | -30至80 | LED, Built-in LED Driver, Industrial ? | http://www.kyocera-display.com/products/partdetail.asp?PartNumber=TCG104VGLPEANN-AN60 | 445 | 240.7 (W) x 180.2 (H) x 9 (D) | With built-in LED driver Constant Current Circuit ( CCC)
76 | TFT Digital | TCG104VGLABANN-AN50 | 10.4 | 640X480 | LED | Transmissive | 18-bit RGB Interface | 800 | 500:1 | -20至70 | -30至80 | High Bright, LED, Industrial ? | http://www.kyocera-display.com/products/partdetail.asp?PartNumber=TCG104VGLABANN-AN50 | 470 | 240.7 (W) x 180.2 (H) x 9 (D)
77 | TFT Digital | TCG104VGLABANN-AN30 | 10.4 | 640X480 | LED | Transmissive | CMOS | 800 | 500:1 | -20至70 | -30至80 | LED, Built-in LED Driver, Industrial ? | http://www.kyocera-display.com/products/partdetail.asp?PartNumber=TCG104VGLABANN-AN30 | 470 | 240.7 (W) x 180.2 (H) x 9 (D) | High Brightness | LED driver built-in
78 | TFT Digital | TCG104VGLAAANN-AN20 | 10.4 | 640X480 | LED | Transmissive | 18-bit RGB Interface | 400 | 500:1 | -20至70 | -30至80 | LED, Built-in LED Driver, Industrial ? | http://www.kyocera-display.com/products/partdetail.asp?PartNumber=TCG104VGLAAANN-AN20 | 455 | 240.7 (W) x 180.2 (H) x 9 (D) | LED driver built-in | 70K hour lifetime LED backlight
79 | TFT Digital | TCG104VGLAAANN-AN00 | 10.4 | 640X480 | LED | Transmissive | 18-bit RGB Interface | 400 | 500:1 | -20至70 | -30至80 | LED, Industrial ? | http://www.kyocera-display.com/products/partdetail.asp?PartNumber=TCG104VGLAAANN-AN00 | 455 | 240.7 (W) x 180.2 (H) x 9 (D)
80 | TFT Digital | TCG104VGLAAAFA-AA20 | 10.4 | 640X480 | LED | Transmissive | CMOS | 320 | 500:1 | -20至70 | -30至80 | LED, 4-wire resistive TTS, Built-in LED Driver, Industrial ? | http://www.kyocera-display.com/products/partdetail.asp?PartNumber=TCG104VGLAAAFA-AA20 | 580 | 240.7 (W) x 180.2 (H) x 10.8 (D) | 4-wire resistive touch screen | Constant Current Circuit for LED backlight
81 | TFT Digital | TCG104VGLAAAFA-AA00 | 10.4 | 640X480 | LED | Transmissive | CMOS | 320 | 500:1 | -20至70 | -30至80 | LED, 4-wire resistive TTS, Industrial ? | http://www.kyocera-display.com/products/partdetail.asp?PartNumber=TCG104VGLAAAFA-AA00 | 580 | 240.7 (W) x 180.2 (H) x 10.8 (D) | With 4-wire resistive touch screen
82 | TFT Digital | TCG104SVLQAPNN-AN20 | 10.4 | 800X600 | LED | Transmissive | LVDS | 400 | 500:1 | -20至70 | -30至80 | LED, Advanced-Wide-View, Industrial ? | http://www.kyocera-display.com/products/partdetail.asp?PartNumber=TCG104SVLQAPNN-AN20 | 470 | 240.7 (W) x 180.2 (H) x 9 (D) | Advanced Wide View technology (85/85/85/85) | Build in LED driver
83 | TFT Digital | TCG104SVLQAPFA-AA20 | 10.4 | 800X600 | LED | Transmissive | LVDS | 320 | 750:1 | -20至70 | -30至80 | LED, 4-wire resistive TTS, Advanced-Wide-View, Built-in LED Driver, Industrial ? | http://www.kyocera-display.com/products/partdetail.asp?PartNumber=TCG104SVLQAPFA-AA20 | 595 | 240.7 (W) x 180.2 (H) x 10.8 (D) | 4-wire resistive | Advanced Wide View Technology ( 85/85/85/85)
84 | TFT Digital | TCG104SVLPEANN-AN30 | 10.4 | 800X600 | LED | Transmissive | LVDS | 700 | 900:1 | -20至70 | -30至80 | High Bright, LED, Built-in LED Driver, Industrial ? | http://www.kyocera-display.com/products/partdetail.asp?PartNumber=TCG104SVLPEANN-AN30 | 475 | 240.7 (W) x 180.2 (H) x 9.0 (D) | LED driver built-in
85 | TFT Digital | TCG104SVLPAANN-AN20 | 10.4 | 800X600 | LED | Transmissive | LVDS | 450 | 900:1 | -20至70 | -30至80 | LED, Industrial ? | http://www.kyocera-display.com/products/partdetail.asp?PartNumber=TCG104SVLPAANN-AN20 | 460 | 240.7 (W) x 180.2 (H) x 9 (D)
86 | TFT Digital | TCG104SVLPAAFA-AA20 | 10.4 | 800X600 | LED | Transmissive | LVDS | 360 | 500:1 | -20至70 | -30至80 | LED, 4-wire resistive TTS, Built-in LED Driver, Industrial ? | http://www.kyocera-display.com/products/partdetail.asp?PartNumber=TCG104SVLPAAFA-AA20 | 585 | 240.7 (W) x 180.2 (H) x 10.8 (D) | With 4-wire resistive touch screen | With constant current circuit for LED backlight
87 | TFT Digital | T-55787GD104J-LW-AHN | 10.4 | 800X600 | LED | Transmissive | LVDS | 1200 | 750:1 | -30至80 | -30至80 | LED, Super High Bright, Advanced-Wide-View, Side Mount, Built-in LED Driver, Industrial ? | http://www.kyocera-display.com/products/partdetail.asp?PartNumber=T-55787GD104J-LW-AHN | 475 | 230 (W) x 180.2 (H) x 10.8 (D) | Advacned Wide Viewing Technology (85/85/85/85) | Super High Brightness for outdoor application (1200nits)
88 | TFT Digital | T-55787GD104J-LW-AGN | 10.4 | 800X600 | LED | Transmissive | LVDS | 700 | 750:1 | -30至80 | -30至80 | LED, Advanced-Wide-View, Side Mount, Built-in LED Driver, Industrial ? | http://www.kyocera-display.com/products/partdetail.asp?PartNumber=T-55787GD104J-LW-AGN | 535 | 230 (W) x 180.2 (H) x 10.8 (D) | Advanced Wide Viewing Technology (85/85/85/85) | Long LED lifetime (75K hrs) and Built-in LED driver
89 | TFT Digital | TCG121XGLPBPNN-AN40 | 12.1 | 1024X768 | LED | Transmissive | LVDS | 1200 | 750:1 | -30至80 | -30至80 | LED, Super High Bright, Advanced-Wide-View, Built-in LED Driver, Industrial ? | http://www.kyocera-display.com/products/partdetail.asp?PartNumber=TCG121XGLPBPNN-AN40 | 555 | 260.5 (W) x 203 (H) x 10.2 (D) | Advanced Wide View Technology (85/85/85/85) | Super High Brightness for outdoor application ( 1200nits)
90 | TFT Digital | TCG121XGLPAPNN-AN20 | 12.1 | 1024X768 | LED | Transmissive | LVDS | 400 | 750:1 | -30至80 | -30至80 | LED, Advanced-Wide-View, Built-in LED Driver, Industrial ? | http://www.kyocera-display.com/products/partdetail.asp?PartNumber=TCG121XGLPAPNN-AN20 | 670 | 260.5 (W) x 203.4 (H) x 10.3 (D) | Advanced Wide View technology
91 | TFT Digital | TCG121WXLPAPNN-AN20 | 12.1 | 1280X800 | LED | Transmissive | LVDS | 500 | 750:1 | -20至70 | -30至80 | LED, Advanced-Wide-View, Built-in LED Driver, Industrial ? | http://www.kyocera-display.com/products/partdetail.asp?PartNumber=TCG121WXLPAPNN-AN20 | 680 | 277.7 (W) x 182.5 (H) x 9.8 (D) | Advanced Wide View (AWV) technology (85/85/85/85) | Constant current circuit for LED backlight built-in
92 | TFT Digital | TCG121SVLQEPNN-AN20 | 12.1 | 800X600 | LED | Transmissive | LVDS | 450 | 650:1 | -20至70 | -30至80 | LED, Advanced-Wide-View, Side Mount, Built-in LED Driver, Industrial ? | http://www.kyocera-display.com/products/partdetail.asp?PartNumber=TCG121SVLQEPNN-AN20 | 670 | 265 (W) x 207.7 (H) x 9.6 (D) | Advanced Wide Viewing Technology (85/85/85/85) | LED driver built-in
93 | TFT Digital | TCG121SVLQAPNN-AN20 | 12.1 | 800X600 | LED | Transmissive | LVDS | 450 | 650:1 | -20至70 | -20至70 | LED, Advanced-Wide-View, Industrial ? | http://www.kyocera-display.com/products/partdetail.asp?PartNumber=TCG121SVLQAPNN-AN20 | 630 | 278.3 (W) x 207.5 (H) x 9.5 (D) | Advanced Wide View Technology (85/85/85/85)
94 | TFT Digital | TCG121SVLQAPFA-AA20 | 12.1 | 800X600 | LED | Transmissive | LVDS | 360 | 500:1 | -20至70 | -30至80 | LED, 4-wire resistive TTS, Advanced-Wide-View, Built-in LED Driver, Industrial ? | http://www.kyocera-display.com/products/partdetail.asp?PartNumber=TCG121SVLQAPFA-AA20 | 670 | 278.3 (W) x 207.5 (H) x 12 (D) | 4-wire resistive touch screen | Advanced Wide View Technology ( 85/85/85/85)
95 | TFT Digital | TCG121SVLPBANN-AN00 | 12.1 | 800X600 | LED | Transmissive | CMOS | 500 | 1000:1 | -20至70 | -30至80 | LED, Industrial ? | http://www.kyocera-display.com/products/partdetail.asp?PartNumber=TCG121SVLPBANN-AN00 | 645 | 278.3 (W) x 207.5 (H) x 9.5 (D)
96 | TFT Digital | TCG121SVLPBAFA-AA00 | 12.1 | 800X600 | LED | Transmissive | CMOS | 400 | 1000:1 | -20至70 | -30至80 | LED, 4-wire resistive TTS, Industrial ? | http://www.kyocera-display.com/products/partdetail.asp?PartNumber=TCG121SVLPBAFA-AA00 | 670 | 278.3 (W) x 207.5 (H) x 12 (D) | 4-wire resistive touch screen
97 | TFT Digital | TCG121SVLPAANN-AN20 | 12.1 | 800X600 | LED | Transmissive | LVDS | 500 | 1000:1 | -20至70 | -30至80 | LED, Ultra-wide-view, Industrial ? | http://www.kyocera-display.com/products/partdetail.asp?PartNumber=TCG121SVLPAANN-AN20 | 645 | 278.3 (W) x 207.5 (H) x 9.5 (D)
98 | TFT Digital | TCG121SVLPAANN-AN00 | 12.1 | 800X600 | LED | Transmissive | LVDS | 500 | 1000:1 | -20至70 | -30至80 | LED, Industrial ? | http://www.kyocera-display.com/products/partdetail.asp?PartNumber=TCG121SVLPAANN-AN00 | 645 | 278.3 (W) x 207.5 (H) x 9.5 (D)
99 | TFT Digital | TCG121SVLPAAFA-AA20 | 12.1 | 800X600 | LED | Transmissive | LVDS | 400 | 1000:1 | -20至70 | -30至80 | LED, 4-wire resistive TTS, Built-in LED Driver, Industrial ? | http://www.kyocera-display.com/products/partdetail.asp?PartNumber=TCG121SVLPAAFA-AA20 | 670 | 278.3 (W) x 207.5 (H) x 12 (D) | 4-wire resistive touchscreen | 100K LED backlight lifetime
100 | TFT Digital | T-55788GD121J-LW-AHN | 12.1 | 800X600 | LED | Transmissive | LVDS | 1200 | 850:1 | -30至80 | -30至80 | LED, Super High Bright, Advanced-Wide-View, Side Mount, Built-in LED Driver, Industrial ? | http://www.kyocera-display.com/products/partdetail.asp?PartNumber=T-55788GD121J-LW-AHN | 650 | 260.5 (W) x 203.3 (H) x 9.5 (D) | Advanced Wide Viewing Technology (85/85/85/85) | Super High Brightness for outdoor application (1200nits)
101 | TFT Digital | T-55788GD121J-LW-AGN | 12.1 | 800X600 | LED | Transmissive | LVDS | 600 | 850:1 | -30至80 | -30至80 | LED, Advanced-Wide-View, Side Mount, Built-in LED Driver, Industrial ? | http://www.kyocera-display.com/products/partdetail.asp?PartNumber=T-55788GD121J-LW-AGN | 650 | 260.5 (W) x 203.3 (H) x 10.6 (D) | Advanced Wide Viewing Technology (85/85/85/85) | Long LED lifetime (75K hrs) and Built-in LED driver
102 | Automotive TFT | Automotive TFT 1.8-inch | 1.8 | 480X240 | No Backlight | Transmissive | NULL | NULL | 1200:1 | -30至85 | NULL | Advanced-Wide-View, Auto TFT? | http://www.kyocera-display.com/products/partdetail.asp?PartNumber=Automotive%20TFT%201.8-inch | NULL | NULL | For Head-Up-Display ( HUD) Application | 480 x 240 resolution with LTPS Technology
103 | Automotive TFT | Automotive TFT 3.5-inch | 3.5 | 320X240 | LED | Transmissive | NULL | 500 | 750:1 | -30至85 | NULL | LED, Auto TFT | http://www.kyocera-display.com/products/partdetail.asp?PartNumber=Automotive%20TFT%203.5-inch | NULL | NULL
104 | Automotive TFT | Automotive TFT 4.2-inch | 4.2 | 272X480 | No Backlight | Transmissive | NULL | NULL | 1000:1 | -30至85 | NULL | Advanced-Wide-View, Auto TFT? | http://www.kyocera-display.com/products/partdetail.asp?PartNumber=Automotive%20TFT%204.2-inch | NULL | NULL
105 | Automotive TFT | Automotive TFT 5.0-inch | NULL | 480X272 | No Backlight | Transmissive | NULL | NULL | 1000:1 | -30至85 | NULL | Auto TFT ? | http://www.kyocera-display.com/products/partdetail.asp?PartNumber=Automotive%20TFT%205.0-inch | NULL | NULL
106 | Automotive TFT | Automotive TFT 5.7-inch | 5.7 | 640X160 | NULL | Transmissive | NULL | NULL | 1000:1 | -30至85 | NULL | Advanced-Wide-View, Auto TFT ? | http://www.kyocera-display.com/products/partdetail.asp?PartNumber=Automotive%20TFT%205.7-inch | NULL | NULL
107 | Automotive TFT | Automotive TFT 7.0-inch | 7 | 800X480 | NULL | Transmissive | NULL | NULL | NULL | NULL | NULL | Auto TFT? | http://www.kyocera-display.com/products/partdetail.asp?PartNumber=Automotive%20TFT%207.0-inch | NULL | NULL
108 | Automotive TFT | Automotive TFT 8.0-inch | 8 | 800X480 | LED | Transmissive | NULL | 750 | 500:1 | -30至85 | NULL | Auto TFT ? | http://www.kyocera-display.com/products/partdetail.asp?PartNumber=Automotive%20TFT%208.0-inch | NULL | NULL
109 | Automotive TFT | Automotive TFT 8.8-inch | 8.8 | 640X240 | NULL | NULL | NULL | NULL | NULL | -40至85 | -40至85 | LED, Auto TFT | http://www.kyocera-display.com/products/partdetail.asp?PartNumber=Automotive%20TFT%208.8-inch | NULL | NULL
110 | Monochrome-Character | DMC-16230NY-LY-EEE-EGN | NULL | 16X2 | 黄绿色LED | Transmissive | 8-bit parallel | 60 at backlight surface | 12:1 | 0至50 | -20至70 |  | http://www.kyocera-display.com/products/partdetail.asp?PartNumber=DMC-16230NY-LY-EEE-EGN | 75 | 122.0 (W) x 44.0 (H) x 14.6 (D) | STN Yellow-mode | This part will be EOL. The LTB date is 5/14/2017.
111 | Monochrome-Character | DMC-16230NY-LY-EDE-EFN | NULL | 16X2 | 黄绿色LED | Transmissive | 8-bit parallel | 70 at backlight surface | 8:1 | 0至50 | -20至70 |  | http://www.kyocera-display.com/products/partdetail.asp?PartNumber=DMC-16230NY-LY-EDE-EFN | 75 | 122.0 (W) x 44.0 (H) x 14.6 (D) | STN Yellow-mode | This part will be EOL. The LTB date is 5/14/2017.
112 | Monochrome-Character | DMC-16202NY-LY-BJE-BLN | 2.5 | 16X2 | 黄色LED | Transmissive | 8-bit parallel | 55 at backlight surface | 10:1 | 0至50 | -20至70 |  | http://www.kyocera-display.com/products/partdetail.asp?PartNumber=DMC-16202NY-LY-BJE-BLN | 30 | 84.0 (W) x 45.0 (H) x 15.1 (D) | STN Yellow-mode | This part will be EOL. The LTB date is 5/14/2017.
113 | Monochrome-Character | DMC-20261NYJ-LY-CKE-CNN | 3 | 20X2 | 黄绿色LED | Transmissive | 8-bit parallel | 40 at backlight surface | 5:1 | -20至70 | -20至70 |  | http://www.kyocera-display.com/products/partdetail.asp?PartNumber=DMC-20261NYJ-LY-CKE-CNN | 90 | 116.0 (W) x 37.0 (H) x 15.7 (D) | This part will be EOL. The LTB date is 5/14/2017.
114 | Monochrome-Character | DMC-20261NY-LY-CME-CPN | 3 | 20X2 | 黄绿色LED | Transmissive | 8-bit parallel | 40 at backlight surface | 12:1 | 0至50 | -20至70 |  | http://www.kyocera-display.com/products/partdetail.asp?PartNumber=DMC-20261NY-LY-CME-CPN | 90 | 116.0 (W) x 37.0 (H) x 15.7 (D) | This part will be EOL. The LTB date is 5/14/2017.
115 | Monochrome-Character | C-51505NFQJ-LW-ALN | 3.3 | 20X2 | 白色LED | Transmissive | 8-bit parallel | 125 at backlight surface | 80:1 | -20至70 | -20至70 |  | http://www.kyocera-display.com/products/partdetail.asp?PartNumber=C-51505NFQJ-LW-ALN | 42.9 | 116.0 (W) x 37.0 (H) x 15.6 (D) | 20 x 2: White Characters on a black background | White LED Backlighting
116 | Monochrome-Character | C-51505NFQJ-LG-AKN | 3.3 | 20X2 | 绿色LED | Transmissive | 8-bit parallel | 160 at backlight surface | 80:1 | -20至70 | -20至70 |  | http://www.kyocera-display.com/products/partdetail.asp?PartNumber=C-51505NFQJ-LG-AKN | 42.9 | 116.0 (W) x 37.0 (H) x 15.6 (D) | 20 x 2: Green characters on a black background
117 | Monochrome-Character | C-51505NFQJ-LB-AJN | 3.3 | 20X2 | 蓝色LED | Transmissive | 8-bit parallel | 30 | 80:1 | -20至70 | -20至70 |  | http://www.kyocera-display.com/products/partdetail.asp?PartNumber=C-51505NFQJ-LB-AJN | 42.9 | 116.0 (W) x 37.0 (H) x 15.6 (D) | 20 x 2: Blue characters on a black background | Blue LED backlighting
118 | Monochrome-Character | C-51505NFJ-SLW-AQN | 3.3 | 20X2 | 白色LED | Transflective | 8-bit parallel | 125 at backlight surface | 5:1 | -20至70 | -20至70 |  | http://www.kyocera-display.com/products/partdetail.asp?PartNumber=C-51505NFJ-SLW-AQN | 42.9 | 116.0 (W) x 37.0 (H) x 15.6 (D) | 20 x 2
119 | Monochrome-Character | DMC-20481NY-LY-BKE-BNN | NULL | 20X4 | 黄绿色LED | Transmissive | 8-bit parallel | 60 at backlight surface | 12:1 | 0至50 | -20至70 |  | http://www.kyocera-display.com/products/partdetail.asp?PartNumber=DMC-20481NY-LY-BKE-BNN | 70 | 98.5 (W) x 61.0 (H) x 15.6 (D) | Replacement for DMC-20481NY-LY-BAE-BKN
120 | Monochrome-Character | C-51847NFQJ-LW-AAN | 3 | 20X4 | 白色LED | Transmissive | 8-bit parallel | 70 | 60:1 | -20至70 | -30至80 |  | http://www.kyocera-display.com/products/partdetail.asp?PartNumber=C-51847NFQJ-LW-AAN | 74 | 98.5 (W) x 61.0 (H) x 15.6 (D) | 20 x 4 | Compliant with RoHS regulations
121 | Monochrome-Character | C-51847NFJ-SLW-AFN | NULL | 20X4 | LED | Transflective | 8-bit parallel | 40 | 5:1 | -20至70 | -30至80 | LED ? | http://www.kyocera-display.com/products/partdetail.asp?PartNumber=C-51847NFJ-SLW-AFN | 74.2 | 98.5 (W) x 61.0 (H) x 15.6 (D)
122 | Monochrome-Character | C-51850NFJ-SLW-ADN | 6 | 40X2 | 白色LED | Transflective | 8-bit parallel | 70 at backlight surface | 5:1 | -20至70 | -30至80 |  | http://www.kyocera-display.com/products/partdetail.asp?PartNumber=C-51850NFJ-SLW-ADN | 77.2 | 182 (W) x 34.5 (H) x 15.1 (D) | Transflective Mode | High Reflectance
123 | Monochrome-Character | C-51849NFJ-SLW-ADN | 5.9 | 40X4 | 白色LED | Transflective | 8-bit parallel | 40 at backlight surface | 5:1 | -20至70 | -20至70 |  | http://www.kyocera-display.com/products/partdetail.asp?PartNumber=C-51849NFJ-SLW-ADN | 125 | 190 (W) x 54 (H) x 14.6 (D)
124 | Monochrome-Graphic | F-55472GNFQJ-LG-ADN | 2.8 | 128X64 | 绿色LED | Transmissive | Serial/Parallel | 100 | 50:1 | -20至70 | -30至80 | LED ? | http://www.kyocera-display.com/products/partdetail.asp?PartNumber=F-55472GNFQJ-LG-ADN | 37.5 | 89.7 (W) x 49.8 (H) x 6.0 (D)
125 | Monochrome-Graphic | F-55472GNFQJ-LB-AEN | 2.8 | 128X64 | 蓝色LED | Transmissive | Serial/Parallel | 100 | 50:1 | -20至70 | -30至80 | LED ? | http://www.kyocera-display.com/products/partdetail.asp?PartNumber=F-55472GNFQJ-LB-AEN | 37.5 | 89.7 (W) x 49.8 (H) x 6.0 (D)
126 | Monochrome-Graphic | F-55472GNFJ-SLW-AHN | 2.8 | 128X64 | LED | Transflective | Serial/Parallel | 60 | 5:1 | -20至70 | -30至80 | LED ? | http://www.kyocera-display.com/products/partdetail.asp?PartNumber=F-55472GNFJ-SLW-AHN | 37.5 | 89.7 (W) x 49.8 (H) x 6.0 (D)
127 | Monochrome-Graphic | F-55472GNBJ-LW-AIN | 2.8 | 128X64 | LED | Transmissive | Serial/Parallel | 200 | 8:1 | -20至70 | -20至70 | LED ? | http://www.kyocera-display.com/products/partdetail.asp?PartNumber=F-55472GNBJ-LW-AIN | 89.7 | 89.7 (W) x 49.8 (H) x 6.0 (D)
128 | Monochrome-Graphic | F-51553GNB-J-LW-AGN | 2.8 | 128X64 | 白色LED | Transmissive | Serial/Parallel | 100 at backlight surface | 8:1 | -20至70 | -30至85 | LED ? | http://www.kyocera-display.com/products/partdetail.asp?PartNumber=F-51553GNB-J-LW-AGN | 33 | 89.7 (W) x 49.8 (H) x 6.0 (D) | White LED Backlight | 128 x 64 resolution
129 | Monochrome-Graphic | F-51320GNY-LY-AFN | 2.8 | 128X64 | LED | Transmissive | 8-bit parallel | 60 at backlight surface | 4.5:1 | 0至50 | -20至70 | LED ? | http://www.kyocera-display.com/products/partdetail.asp?PartNumber=F-51320GNY-LY-AFN | 43.5 | 89.7 (W) x 49.8 (H) x 11.8 (D) | 128X64 dot chip-on-glass LCD module | Yellow LED backlight included
130 | Monochrome-Graphic | F-51320GNB-LW-AEN | 2.8 | 128X64 | LED | Transmissive | 8-bit parallel | 100 at backlight surface | 6:1 | 0至50 | -20至70 | LED ? | http://www.kyocera-display.com/products/partdetail.asp?PartNumber=F-51320GNB-LW-AEN | 33.8 | 89.7 (W) x 49.8 (H) x 6.0 (D)
131 | Monochrome-Graphic | F-55471GNFQJ-LW-ACN | 5.2 | 240X64 | 白色LED | Transmissive | Serial/Parallel | 120 | 50:1 | -20至70 | -30至80 |  | http://www.kyocera-display.com/products/partdetail.asp?PartNumber=F-55471GNFQJ-LW-ACN | 77 | 135.2 (W) x 51.7 (H) x 9.8 (D)
132 | Monochrome-Graphic | F-55471GNFJ-SLW-AMN | 5.2 | 240X64 | LED | Transflective | Serial/Parallel | 72 | 5:1 | -20至70 | -20至70 | LED ? | http://www.kyocera-display.com/products/partdetail.asp?PartNumber=F-55471GNFJ-SLW-AMN | 75.1 | 135.2 (W) x 51.7 (H) x 9.8 (D)
133 | Monochrome-Graphic | F-55471GNBJ-LW-ANN | 5.2 | 240X64 | LED | Transmissive | Serial/Parallel | 240 | 8:1 | -20至70 | -30至80 | LED ? | http://www.kyocera-display.com/products/partdetail.asp?PartNumber=F-55471GNBJ-LW-ANN | 75.1 | 135.2 (W) x 51.7 (H) x 9.8 (D)
134 | Monochrome-Graphic | F-51405GNB-LW-ANN | 5.2 | 240X64 | LED | Transmissive | 8-bit parallel | 400 at backlight surface | 5:1 | 0至50 | -20至70 |  | http://www.kyocera-display.com/products/partdetail.asp?PartNumber=F-51405GNB-LW-ANN | 95 | 149.5 (W) x 51.7 (H) x 9.8 (D) | 5.2-inch monochrome transmissive STN LCD | 240x64 blue mode with white LED backlight
135 | Monochrome-Graphic | F-56015GNB-LW-AFN | 5.7 | 320X240 | 白色LED | Transmissive | 4-bit parallel | 150 | 5:1 | 0至60 | -20至70 | LED ? | http://www.kyocera-display.com/products/partdetail.asp?PartNumber=F-56015GNB-LW-AFN | 265 | 143.3 (W) x 109.0 (H) x 11.0 (D) | Blue mode STN

## 临时
分类 | 型号 | 大小 | 分辨率 | 背光 | 类型 | 接口设计 | 亮度 | 对比度 | 操作温度 | 储存温度 | 应用 | 网址 | 质量 (g) | 尺寸 (mm) | 特性1 | 特性2
TFT Digital | TCG057VGLBA-G00 | 5.7 | 640X480 | LED | Transmissive | 18位RGB | 250 | 500:1 | -20至70 | -30至80 | LED, Industrial | http://www.kyocera-display.com/products/partdetail.asp?PartNumber=TCG057VGLBA-G00 | 110 | 127.2 (W) x 100.4 (H) x 5.7 (D)
TFT Digital | TCG057VGLGA-G50 | 5.7 | 640X480 | LED | Transmissive | CMOS | 800 | 500:1 | -20至70 | -30至80 | High Bright, LED, Industrial | http://www.kyocera-display.com/products/partdetail.asp?PartNumber=TCG057VGLGA-G50 | 145 | 134.5 (W) x 103.4 (H) x 8 (D) | High brightness
TFT Digital | TCG057VGLGA-G00 | 5.7 | 640X480 | LED | Transmissive | 18位RGB | 400 | 500:1 | -20至70 | -30至80 | LED, Industrial | http://www.kyocera-display.com/products/partdetail.asp?PartNumber=TCG057VGLGA-G00 | 145 | 134.5 (W) x 103.4 (H) x 8 (D)
TFT Digital | TCG057VGLCS-H50 | 5.7 | 640X480 | LED | Transmissive | 18位RGB | 800 | 500:1 | -20至70 | -30至80 | High Bright, LED, Industrial | http://www.kyocera-display.com/products/partdetail.asp?PartNumber=TCG057VGLCS-H50 | 210 | 144 (W) x 104.8 (H) x 13 (D)
TFT Digital | TCG057VGLCA-G00 | 5.7 | 640X480 | LED | Transmissive | 18位RGB | 300 | 500:1 | -20至70 | -30至80 | LED, Industrial | http://www.kyocera-display.com/products/partdetail.asp?PartNumber=TCG057VGLCA-G00 | 210 | 144 (W) x 104.8 (H) x 13 (D)
TFT Digital | TCG057VGLAAANN-GN20 | 5.7 | 640X480 | LED | Transmissive | LVDS | 450 | 500:1 | -20至70 | -30至80 | LED, Built-in LED Driver, Industrial | http://www.kyocera-display.com/products/partdetail.asp?PartNumber=TCG057VGLAAANN-GN20 | 110 | 127.2 (W) x 100.4 (H) x 5.99 (D) | Ultra thin profile | LED driver built-in with PWM dimming control
TFT Digital | T-55548GD057JU-LW-ACN | 5.7 | 640X480 | LED | Transmissive | 18位RGB | 400 | 500:1 | -20至70 | -30至80 | LED, 4-wire resistive TTS, Industrial | http://www.kyocera-display.com/products/partdetail.asp?PartNumber=T-55548GD057JU-LW-ACN | 250.5 | 143.2 (W) x 103.8 (H) x 11.6 (D) | 5.7" VGA TFT LCD | 4 wire resistive touch screen
TFT Digital | T-55548GD057JU-LW-ABN | 5.7 | 640X480 | LED | Transmissive | CMOS | 500 | 500:1 | -20至70 | -30至80 | LED, Industrial | http://www.kyocera-display.com/products/partdetail.asp?PartNumber=T-55548GD057JU-LW-ABN | 180 | 143.2 (W) x 103.8 (H) x 12.1 (D) | VGA resolution | Long life LED backlight (50K hours)
TFT Digital | T-55620GD057JU-LW-AAN | 5.7 | 640X480 | LED | Transmissive | LVDS | 500 | 500:1 | -20至70 | -30至80 | LED, Industrial | http://www.kyocera-display.com/products/partdetail.asp?PartNumber=T-55620GD057JU-LW-AAN | 180 | 143.2 (W) x 103.8 (H) x 11.6 (D) | LVDS interface | long lifetime LED backlight of 50K hours (min)

## 车载
序号 | 型号 | 大小 | 分辨率 | 对比度 | 操作温度 | 应用 | 特性1 | 特性2
1 | Automotive TFT 1.8-inch | 1.8 | 480X240 | 1200:1 | -30至85 | Advanced-Wide-View, Auto TFT? | For Head-Up-Display ( HUD) Application | 480 x 240 resolution with LTPS Technology
2 | Automotive TFT 3.5-inch | 3.5 | 320X240 | 750:1 | -30至85 | LED, Auto TFT
3 | Automotive TFT 4.2-inch | 4.2 | 272X480 | 1000:1 | -30至85 | Advanced-Wide-View, Auto TFT?
4 | Automotive TFT 5.0-inch | 5 | 480X272 | 1000:1 | -30至85 | Auto TFT ?
5 | Automotive TFT 5.7-inch | 5.7 | 640X160 | 1000:1 | -30至85 | Advanced-Wide-View, Auto TFT ?
6 | Automotive TFT 7.0-inch | 7 | 800X480 | NULL | NULL | Auto TFT?
7 | Automotive TFT 8.0-inch | 8 | 800X480 | 500:1 | -30至85 | Auto TFT ?
8 | Automotive TFT 8.8-inch | 8.8 | 640X240 | NULL | -40至85 | LED, Auto TFT

## 高亮度
序号 | 型号 | 大小 | 分辨率 | 介质 | 亮度 | 对比度 | 质量 (g) | 尺寸 (mm) | 操作温度 | 存储温度 | 网址 | 应用 | 特性1 | 特性2
1 | TG035QVLQAANN-GN00 | 3.5 | 320X240 | 24位RGB | 1200 | 1000:1 | 40 | 76.9 (W) x 63.9 (H) x 4.9 (D) | -20至70 | -30至80 | http://www.kyocera-display.com/products/partdetail.asp?PartNumber=TG035QVLQAANN-GN00 | LED, Super High Bright, Industrial ? | Monochrome TFT | Super High Brightness (1200nits)
2 | TCG035QVLPDANN-GN50 | 3.5 | 320X240 | 24位RGB | 1000 | 1000:1 | 45 | 76.9 (W) x 63.9 (H) x 4.9 (D) | -20至70 | -30至80 | http://www.kyocera-display.com/products/partdetail.asp?PartNumber=TCG035QVLPDANN-GN50 | High Bright, LED, Industrial ? | Super High Brightness for outdoor application (1000nits)
3 | TCG035QVLPDANN-AN50 | 3.5 | 320X240 | 24位RGB | 1000 | 1000:1 | 45 | 76.9 (W) x 63.9 (H) x 4.9 (D) | -20至70 | -30至80 | http://www.kyocera-display.com/products/partdetail.asp?PartNumber=TCG035QVLPDANN-AN50 | LED, Super High Bright, Industrial | Super High Bright for outdoor applications | Anti-Glare surface treatment
4 | TG057QVLGF-G00 | 5.7 | 320X240 | 18位RGB | 1100 | 400:1 | 140 | 134.5 (W) x 103.4 (H) x 8 (D) | -20至70 | -30至80 | http://www.kyocera-display.com/products/partdetail.asp?PartNumber=TG057QVLGF-G00 | LED, Industrial ? | Monochrome TFT
5 | TCG057QVLHA-G50 | 5.7 | 320X240 | CMOS | 1000 | 500:1 | TBD | 134.5 (W) x 103.4 (H) x 8 (D) | -20至70 | -30至80 | http://www.kyocera-display.com/products/partdetail.asp?PartNumber=TCG057QVLHA-G50 | LED, Super High Bright, Industrial ? | Super High Brightness (1000nits) for outdoor application | 100K hour LED lifetime
6 | T-51750GD065J-LW-BGN | 6.5 | 640X480 | CMOS | 1000 | 800:1 | 230 | 158.0 (W) x 120.36 (H) x 10.75 (D) | -20至70 | -20至70 | http://www.kyocera-display.com/products/partdetail.asp?PartNumber=T-51750GD065J-LW-BGN | High Bright, LED, Industrial ? | LED backlighting | High bright panel
7 | T-55785GD070J-LW-AHN | 7 | 800X480 | LVDS | 1000 | 750:1 | 230 | 169.8 (W) x 109.7 (H) x 9.7 (D) | -30至80 | -30至80 | http://www.kyocera-display.com/products/partdetail.asp?PartNumber=T-55785GD070J-LW-AHN | LED, Super High Bright, Advanced-Wide-View, Built-in LED Driver, Industrial ? | Advanced Wide View Technology ( AWV) | with humiseal
8 | T-55785GD070J-LW-AGN | 7 | 800X480 | LVDS | 1000 | 750:1 | 235 | 169.8 (W) x 109.7 (H) x 9.7 (D) | -30至80 | -30至80 | http://www.kyocera-display.com/products/partdetail.asp?PartNumber=T-55785GD070J-LW-AGN | LED, Super High Bright, Advanced-Wide-View, Side Mount, Built-in LED Driver, Industrial? | Super High Brightness (1000nits) for outdoor applications | Advanced Wide View Technology (85/85/85/85)
9 | T-55786GD084J-LW-AHN | 8.4 | 800X600 | LVDS | 1200 | 750:1 | 390 | 199.5 (W) x 149.0 (H) x 11.5 (D) | -30至80 | -30至80 | http://www.kyocera-display.com/products/partdetail.asp?PartNumber=T-55786GD084J-LW-AHN | LED, Super High Bright, Advanced-Wide-View, Built-in LED Driver, Industrial ? | Advanced Wide View Technology (85/85/85/85) | Super High Brightness for outdoor application.
10 | TCG104XGLPAPNN-AN40 | 10.4 | 1024X768 | LVDS | 1300 | 700:1 | 480 | 230 (W) x 180.2 (H) x 10.5 (D) | -30至80 | -30至80 | http://www.kyocera-display.com/products/partdetail.asp?PartNumber=TCG104XGLPAPNN-AN40 | LED, Super High Bright, Advanced-Wide-View, Built-in LED Driver, Industrial ? | Advanced Wide View Technology (85/85/85/85) | Super High Brightness for outdoor application (1300nits)
11 | T-55787GD104J-LW-AHN | 10.4 | 800X600 | LVDS | 1200 | 750:1 | 475 | 230 (W) x 180.2 (H) x 10.8 (D) | -30至80 | -30至80 | http://www.kyocera-display.com/products/partdetail.asp?PartNumber=T-55787GD104J-LW-AHN | LED, Super High Bright, Advanced-Wide-View, Side Mount, Built-in LED Driver, Industrial ? | Advacned Wide Viewing Technology (85/85/85/85) | Super High Brightness for outdoor application (1200nits)
12 | TCG121XGLPBPNN-AN40 | 12.1 | 1024X768 | LVDS | 1200 | 750:1 | 555 | 260.5 (W) x 203 (H) x 10.2 (D) | -30至80 | -30至80 | http://www.kyocera-display.com/products/partdetail.asp?PartNumber=TCG121XGLPBPNN-AN40 | LED, Super High Bright, Advanced-Wide-View, Built-in LED Driver, Industrial ? | Advanced Wide View Technology (85/85/85/85) | Super High Brightness for outdoor application ( 1200nits)
13 | T-55788GD121J-LW-AHN | 12.1 | 800X600 | LVDS | 1200 | 850:1 | 650 | 260.5 (W) x 203.3 (H) x 9.5 (D) | -30至80 | -30至80 | http://www.kyocera-display.com/products/partdetail.asp?PartNumber=T-55788GD121J-LW-AHN | LED, Super High Bright, Advanced-Wide-View, Side Mount, Built-in LED Driver, Industrial ? | Advanced Wide Viewing Technology (85/85/85/85) | Super High Brightness for outdoor application (1200nits)

## 3.5
序号 | 型号 | 分辨率 | 接口设计 | 亮度 | 对比度 | Mass (g) | 尺寸 (mm) | 应用 | 特性1 | 特性2
1 | TG035QVLQAANN-GN00 | 320X240 | 24bits RGB/SPI | 1200 | 1000:1 | 40 | 76.9 (W) x 63.9 (H) x 4.9 (D) | LED, Super High Bright, Industrial ? | Monochrome TFT | Super High Brightness (1200nits)
2 | TCG035QVLPDANN-GN50 | 320X240 | 24bits RGB/SPI | 1000 | 1000:1 | 45 | 76.9 (W) x 63.9 (H) x 4.9 (D) | High Bright, LED, Industrial ? | Super High Brightness for outdoor application (1000nits)
3 | TCG035QVLPDANN-AN50 | 320X240 | 24bits RGB/SPI | 1000 | 1000:1 | 45 | 76.9 (W) x 63.9 (H) x 4.9 (D) | LED, Super High Bright, Industrial | Super High Bright for outdoor applications | Anti-Glare surface treatment
4 | TCG035QVLPAANN-AN00 | 320X240 | 24bits RGB/SPI | 400 | 1000:1 | 40 | 76.9 (W) x 63.9 (H) x 4.9 (D) | LED, Industrial ?
5 | TCG035QVLPAAFA-AA00 | 320X240 | 24bits RGB/SPI | 320 | 1000:1 | 50 | 76.9 (W) x 63.9 (H) x 6.3 (D) | LED, 4-wire resistive TTS, Industrial ? | 4-wire resistive film touch screen | 3.5" QVGA resolution
6 | T-55343GD035JU-LW-AEN | 320X240 | CMOS | 320 | 700:1 | 29.5 | 79.0 (W) x 65.0 (H) x 3.2 (D) | LED, 4-wire resistive TTS, Industrial | 4-wire resistive touch screen
7 | T-55343GD035JU-LW-ADN | 320X240 | CMOS | 400 | 700:1 | 29.5 | 79.0 (W) x 65.0 (H) x 3.2 (D) | LED, Industrial | 24-bits Digital RGB interface | Transmissive

## 5.7 320
序号 | 型号 | 接口设计 | 亮度 | 对比度 | 质量 (g) | 尺寸 (mm) | 特性1 | 特性2 | 应用
1 | TG057QVLGF-G00 | 18位RGB | 1100 | 400:1 | 140 | 134.5 (W) x 103.4 (H) x 8 (D) | Monochrome TFT |  | LED, Industrial ?
2 | TCG057QVLHA-G50 | CMOS | 1000 | 500:1 | TBD | 134.5 (W) x 103.4 (H) x 8 (D) | Super High Brightness (1000nits) for outdoor application | 100K hour LED lifetime | LED, Super High Bright, Industrial ?
3 | TCG057QVLGA-G00 | 18位RGB | 500 | 500:1 | TBD | 134.5 (W) x 103.4 (H) x 8 (D) |  |  | LED, Industrial ?
4 | TCG057QVLCT-H50 | CMOS | 800 | 500:1 | 250 | 144 (W) x 104.8 (H) x 14.8 (D) | With 4-wire resistive touch screen |  | High Bright, LED, 4-wire resistive TTS, Industrial ?
5 | T-55520GD057J-LW-ACN | CMOS | 800 | 350:1 | 255 | 144.0 (W) x 104.6 (H) x 13.5 (D) | High bright LED backlighting (800cd/m2) | Long LED lifetieme (50K hours) | High Bright, LED, Industrial ?
6 | T-55265GD057J-LW-ADN | CMOS | 500 | 350:1 | 255 | 144.0 (W) x 104.6 (H) x 13.5 (D) | LED backlighting | Standard 18-bit RGB interface | LED, Industrial ?
7 | T-55265GD057J-LW-ACN | CMOS | 400 | 350:1 | 306 | 144.0 (W) x 104.6 (H) x 15.1 (D) | LED backlighting | 4-wire resistive touch screen | LED, 4-wire resistive TTS, Industrial ?

## 5.7 640
型号 | 大小 | 分辨率 | 类型 | 接口设计 | 亮度 | 对比度 | 操作温度 | 储存温度 | 质量 (g) | 外观尺寸 (mm) | 应用 | 特性1 | 特性2
TCG057VGLBA-G00 | 5.7 | 640X480 | Transmissive | 18位RGB | 250 | 500:1 | -20至70 | -30至80 | 110 | 127.2 (W) x 100.4 (H) x 5.7 (D) | LED, Industrial
TCG057VGLGA-G50 | 5.7 | 640X480 | Transmissive | CMOS | 800 | 500:1 | -20至70 | -30至80 | 145 | 134.5 (W) x 103.4 (H) x 8 (D) | High Bright, LED, Industrial | High brightness
TCG057VGLGA-G00 | 5.7 | 640X480 | Transmissive | 18位RGB | 400 | 500:1 | -20至70 | -30至80 | 145 | 134.5 (W) x 103.4 (H) x 8 (D) | LED, Industrial
TCG057VGLCS-H50 | 5.7 | 640X480 | Transmissive | 18位RGB | 800 | 500:1 | -20至70 | -30至80 | 210 | 144 (W) x 104.8 (H) x 13 (D) | High Bright, LED, Industrial
TCG057VGLCA-G00 | 5.7 | 640X480 | Transmissive | 18位RGB | 300 | 500:1 | -20至70 | -30至80 | 210 | 144 (W) x 104.8 (H) x 13 (D) | LED, Industrial
TCG057VGLAAANN-GN20 | 5.7 | 640X480 | Transmissive | LVDS | 450 | 500:1 | -20至70 | -30至80 | 110 | 127.2 (W) x 100.4 (H) x 5.99 (D) | LED, Built-in LED Driver, Industrial | Ultra thin profile | LED driver built-in with PWM dimming control
T-55548GD057JU-LW-ACN | 5.7 | 640X480 | Transmissive | 18位RGB | 400 | 500:1 | -20至70 | -30至80 | 250.5 | 143.2 (W) x 103.8 (H) x 11.6 (D) | LED, 4-wire resistive TTS, Industrial | 5.7" VGA TFT LCD | 4 wire resistive touch screen
T-55548GD057JU-LW-ABN | 5.7 | 640X480 | Transmissive | CMOS | 500 | 500:1 | -20至70 | -30至80 | 180 | 143.2 (W) x 103.8 (H) x 12.1 (D) | LED, Industrial | VGA resolution | Long life LED backlight (50K hours)
T-55620GD057JU-LW-AAN | 5.7 | 640X480 | Transmissive | LVDS | 500 | 500:1 | -20至70 | -30至80 | 180 | 143.2 (W) x 103.8 (H) x 11.6 (D) | LED, Industrial | LVDS interface | long lifetime LED backlight of 50K hours (min)
网址
http://www.kyocera-display.com/products/partdetail.asp?PartNumber=TCG057VGLBA-G00
http://www.kyocera-display.com/products/partdetail.asp?PartNumber=TCG057VGLGA-G50
http://www.kyocera-display.com/products/partdetail.asp?PartNumber=TCG057VGLGA-G00
http://www.kyocera-display.com/products/partdetail.asp?PartNumber=TCG057VGLCS-H50
http://www.kyocera-display.com/products/partdetail.asp?PartNumber=TCG057VGLCA-G00
http://www.kyocera-display.com/products/partdetail.asp?PartNumber=TCG057VGLAAANN-GN20
http://www.kyocera-display.com/products/partdetail.asp?PartNumber=T-55548GD057JU-LW-ACN
http://www.kyocera-display.com/products/partdetail.asp?PartNumber=T-55548GD057JU-LW-ABN
http://www.kyocera-display.com/products/partdetail.asp?PartNumber=T-55620GD057JU-LW-AAN

## 7 LVDS
序号 | 型号 | 分辨率 | 亮度 | 对比度 | 操作温度 | 储存温度 | 质量 (g) | 尺寸 (mm) | 特性1 | 特性2 | 应用
1 | TCG070WVLSJPPB-GA20 | 800X480 | 500 | 650:1 | -20至70 | -30至80 | 305 | 169.8 (W) x 109.7 (H) x (10.25) (D) | On-Cell Touch Technology with I2C interface | Cover glass with Anti-Glare treatment | LED, Advanced-Wide-View, Built-in LED Driver, Industrial, On-cell PCAP, Cover Glass ?
2 | TCG070WVLSJPPA-GD20 | 800X480 | 500 | 650:1 | -20至70 | -30至80 | 260 | 169.8 (W) x 109.7 (H) x 9.2 (D) | On-Cell Touch Technology with I2C interface | Advanced Wide View Technology ( 85/85/85/85) | LED, Advanced-Wide-View, Built-in LED Driver, Industrial, On-cell PCAP ?
3 | TCG070WVLQEPNN-AN20 | 800X480 | 350 | 650:1 | -20至70 | -30至80 | 205 | 165 (W) x 104.4 (H) x 8.6 (D) | Advanced Wide Viewing technology (85/85/85/85) | LED backlight with LED driver built-in | LED, Advanced-Wide-View, Built-in LED Driver, Industrial ?
4 | TCG070WVLPEANN-AN50 | 800X480 | 700 | 1000:1 | -20至70 | -30至80 | 205 | 165 (W) x 104.4 (H) x 8.6 (D) |  |  | High Bright, LED, Industrial ?
5 | TCG070WVLPEANN-AN30 | 800X480 | 700 | 1000:1 | -20至70 | -30至80 | 210 | 165 (W) x 104.4 (H) x 8.6 (D) | Hight brightness LED backlight with LED driver built-in | LVDS interface | High Bright, LED, Built-in LED Driver, Industrial ?
6 | TCG070WVLPEANN-AN20 | 800X480 | 350 | 1000:1 | -20至70 | -30至80 | 205 | 165 (W) x 104.4 (H) x 8.6 (D) | LED backlight with built-in LED drvier | LVDS interface | LED, Built-in LED Driver, Industrial ?
7 | TCG070WVLPEANN-AN00 | 800X480 | 350 | 1000:1 | -20至70 | -30至80 | 205 | 165 (W) x 104.4 (H) x 8.6 (D) |  |  | LED, Industrial ?
8 | TCG070WVLPEAFA-AA30 | 800X480 | 560 | 1000:1 | -20至70 | -30至80 | 265 | 165 (W) x 104.4 (H) x 10.4 (D) | With 4-wire resistive touch screen | Built-in LED driver ( CCC) | LED, 4-wire resistive TTS, Built-in LED Driver, Industrial ?
9 | TCG070WVLPEAFA-AA20 | 800X480 | 280 | 1000:1 | -20至70 | -30至80 | 260 | 165 (W) x 104.4 (H) x 10.4 (D) | With 4-wire resistive touch screen | With built-in constant current circuit for LED backlight | LED, 4-wire resistive TTS, Built-in LED Driver, Industrial ?
10 | T-55785GD070J-LW-AHN | 800X480 | 1000 | 750:1 | -30至80 | -30至80 | 230 | 169.8 (W) x 109.7 (H) x 9.7 (D) | Advanced Wide View Technology ( AWV) | with humiseal | LED, Super High Bright, Advanced-Wide-View, Built-in LED Driver, Industrial ?
11 | T-55785GD070J-LW-AGN | 800X480 | 1000 | 750:1 | -30至80 | -30至80 | 235 | 169.8 (W) x 109.7 (H) x 9.7 (D) | Super High Brightness (1000nits) for outdoor applications | Advanced Wide View Technology (85/85/85/85) | LED, Super High Bright, Advanced-Wide-View, Side Mount, Built-in LED Driver, Industrial?