## MOSFET
型号 | 序号 | 分类 | 通过 | Polarity | VDSS(V) | VGSS (V) | ID(A) | PD(W) | PT (W) | RDS(on)Max.(Ω) | Tch (℃) | Qg Typ.(nC) | Type | Outline | Size | ref | 特性
P32F12SN | 1 | 1 | 0 | Nch | 120 | ±20 | 32 | 44 | 44 | 12.4m | 150 | 92 | THD | FTO-220AG | 28.5×10.0×4.5 | http://www.shindengen.co.jp/product/semi/datasheet/MOS_P32F12SN.pdf | •Isolated Package•Low Ron•10V Gate Drive•Low Capacitance
P40F10SN | 2 | 2 | 0 | Nch | 100 | ±20 | 40 | 44 | 44 | 8.5m | 150 | 92 | THD | FTO-220AG | 28.5×10.0×4.5 | http://www.shindengen.co.jp/product/semi/datasheet/MOS_P40F10SN.pdf | ﻿•Isolated Package•Low Ron•10V Gate Drive•Low Capacitance
P40F12SN | 3 | 2 | 0 | Nch | 120 | ±20 | 40 | 51 | 51 | 9.5m | 150 | 117 | THD | FTO-220AG | 28.5×10.0×4.5 | http://www.shindengen.co.jp/product/semi/datasheet/MOS_P40F12SN.pdf | ﻿•Isolated Package•Low Ron•10V Gate Drive•Low Capacitance
P50F10SN | 4 | 3 | 0 | Nch | 100 | ±20 | 50 | 51 | 51 | 6.9m | 150 | 114 | THD | FTO-220AG | 28.5×10.0×4.5 | http://www.shindengen.co.jp/product/semi/datasheet/MOS_P50F10SN.pdf | ﻿•Isolated Package•Low Ron•10V Gate Drive•Low Capacitance
P8B30HP2 | 5 | 4 | 0 | Nch | 300 | ±30 | 8 | 54 | 54 | 0.42 | 150 | 10 | SMD | FB | 10.0×6.6×2.3 | http://www.shindengen.co.jp/product/semi/datasheet/MOS_P8B30HP2.pdf | ﻿•SMD•High Voltage•Low Ron•High Avalanche Durability High di/dt Durability
P2R5B52HP2F | 6 | 5 | 0 | Nch | 525 | ±30 | 2.5 | 35 | 35 | 2.5 | 150 | 7 | SMD | FB | 10.0×6.6×2.3 | http://www.shindengen.co.jp/product/semi/datasheet/MOS_P2R5B52HP2F.pdf | ﻿•SMD•High Voltage•High Speed•High Avalanche Durability High di/dt Durability
P2B60HP2F | 7 | 6 | 0 | Nch | 600 | ±30 | 2 | 35 | 35 | 3.4 | 150 | 7 | SMD | FB | 10.0×6.6×2.3 | http://www.shindengen.co.jp/product/semi/datasheet/MOS_P2B60HP2F.pdf | ﻿•SMD•High Voltage•High Speed•High Avalanche Durability High di/dt Durability
P60B6SN | 8 | 7 | 0 | Nch | 60 | ±20 | 60 | 63 | 63 | 5.3m | 150 | 55 | SMD | FB | 10.0×6.6×2.3 | http://www.shindengen.co.jp/product/semi/datasheet/MOS_P60B6SN.pdf | ﻿•SMD•Low Ron•10V Gate Drive•Low Capacitance
P94FG5R5SL | 9 | 8 | 0 | Nch | 55 | ±20 | 94 | 156 | 156 | 2.5m | 150 | 140 | SMD | FG | 15.0×10.2×4.44 | http://www.shindengen.co.jp/product/semi/datasheet/MOS_P94FG5R5SL.pdf | ﻿•SMD•Low Ron•4.5V Gate Drive•Low Capacitance
P80FG7R5EN | 10 | 9 | 0 | Nch | 75 | ±20 | 80 | 128 | 128 | 5.1m | 150 | 67 | SMD | FG | 15.0×10.2×4.44 | http://www.shindengen.co.jp/product/semi/datasheet/MOS_P80FG7R5EN.pdf | ﻿•SMD•Low Ron•10V Gate Drive•Low Capacitance
P66F7R5SN | 11 | 10 | 0 | Nch | 75 | ±20 | 66 | 51 | 51 | 4.0m | 150 | 115 | THD | FTO-220AG | 28.5×10.0×4.5 | http://www.shindengen.co.jp/product/semi/datasheet/MOS_P66F7R5SN.pdf | ﻿•Isolated Package•Low Ron•10V Gate Drive•Low Capacitance
P6FE25VX5K | 12 | 11 | 0 | Nch | 250 | ±30 | 6 | 27 | 27 | 0.58 | 150 | 10 | SMD | FE | 9.5×6.6×2.65 | http://www.shindengen.co.jp/product/semi/datasheet/MOS_P6FE25VX5K.pdf | ﻿•SMD•High Voltage•Low Ron•High Avalanche Durability High di/dt Durability
P5F50HP2F | 13 | 12 | 0 | Nch | 500 | ±30 | 5 | 53 | 53 | 1.38 | 150 | 11 | THD | FTO-220AG | 28.5×10.0×4.5 | http://www.shindengen.co.jp/product/semi/datasheet/MOS_P5F50HP2F.pdf | ﻿•High Speed Source-Drain Diode•Low Ron•High Speed Switching•High Avalanche Durability High di/dt Durability
P15F60HP2F | 14 | 12 | 0 | Nch | 600 | ±30 | 15 | 95 | 95 | 0.44 | 150 | 34 | THD | FTO-220AG | 28.5×10.0×4.5 | http://www.shindengen.co.jp/product/semi/datasheet/MOS_P15F60HP2F.pdf | ﻿•High Speed Source-Drain Diode•Low Ron•High Speed Switching•High Avalanche Durability High di/dt Durability
P20B12SN | 15 | 13 | 1 | Nch | 120 | ±20 | 20 | 44 | 44 | 33m | 150 | 37 | SMD | FB | 10.0×6.6×2.3 | http://www.shindengen.co.jp/product/semi/datasheet/MOS_P20B12SN.pdf | ﻿•SMD•10V Gate Drive•Low Capacitance
P26B10SL | 16 | 14 | 0 | Nch | 100 | ±20 | 26 | 44 | 44 | 24m | 150 | 43 | SMD | FB | 10.0×6.6×2.3 | http://www.shindengen.co.jp/product/semi/datasheet/MOS_P26B10SL.pdf | ﻿•SMD•4.5V Gate Drive•Low Capacitance
P26B10SN | 17 | 14 | 0 | Nch | 100 | ±20 | 26 | 44 | 44 | 22m | 150 | 35 | SMD | FB | 10.0×6.6×2.3 | http://www.shindengen.co.jp/product/semi/datasheet/MOS_P26B10SN.pdf | ﻿•SMD•10V Gate Drive•Low Capacitance
P22F10SN | 18 | 15 | 0 | Nch | 100 | ±20 | 22 | 35 | 35 | 22m | 150 | 34 | THD | FTO-220AG | 28.5×10.0×4.5 | http://www.shindengen.co.jp/product/semi/datasheet/MOS_P22F10SN.pdf | ﻿•Isolated Package•Low Ron•10V Gate Drive•Low Capacitance
P86F6SN | 19 | 16 | 0 | Nch | 60 | ±20 | 86 | 58 | 58 | 2.4m | 150 | 181 | THD | FTO-220AG | 28.5×10.0×4.5 | http://www.shindengen.co.jp/product/semi/datasheet/MOS_P86F6SN.pdf | ﻿•Isolated Package•Low Ron•10V Gate Drive•Low Capacitance
P82F7R5SN | 20 | 17 | 1 | Nch | 75 | ±20 | 82 | 58 | 58 | 3.0m | 150 | 168 | THD | FTO-220AG | 28.5×10.0×4.5 | http://www.shindengen.co.jp/product/semi/datasheet/MOS_P82F7R5SN.pdf | ﻿•Isolated Package•Low Ron•10V Gate Drive•Low Capacitance
P7FH60HP2 | 21 | 18 | 0 | Nch | 600 | ±30 | 7 | 128 | 128 | 0.88 | 150 | 19 | SMD | FH | 15.25×10.2×4.6 | http://www.shindengen.co.jp/product/semi/datasheet/MOS_P7FH60HP2.pdf | ﻿•SMD•High Voltage•Low Capacitance•High Avalanche Durability High di/dt Durability
P15FH60HP2 | 22 | 18 | 0 | Nch | 600 | ±30 | 15 | 175 | 175 | 0.41 | 150 | 37 | SMD | FH | 15.25×10.2×4.6 | http://www.shindengen.co.jp/product/semi/datasheet/MOS_P15FH60HP2.pdf | ﻿•SMD•High Voltage•Low Capacitance•High Avalanche Durability High di/dt Durability
P20FH50HP2 | 23 | 19 | 1 | Nch | 500 | ±30 | 20 | 175 | 175 | 0.29 | 150 | 40 | SMD | FH | 15.25×10.2×4.6 | http://www.shindengen.co.jp/product/semi/datasheet/MOS_P20FH50HP2.pdf | ﻿•SMD•High Voltage•Low Capacitance•High Avalanche Durability High di/dt Durability
P36FH28HP2 | 24 | 20 | 1 | Nch | 280 | ±30 | 36 | 175 | 175 | 0.08 | 150 | 35 | SMD | FH | 15.25×10.2×4.6 | http://www.shindengen.co.jp/product/semi/datasheet/MOS_P36FH28HP2.pdf | ﻿•SMD•High Voltage•Low Capacitance•High Avalanche Durability High di/dt Durability
P13LA10EL | 25 | 21 | 0 | Nch | 100 | ±20 | 13 | 2 | 2 | 16m | 150 | 57 | SMD | LA | 6.0×4.9×1.0 | http://www.shindengen.co.jp/product/semi/datasheet/MOS_P13LA10EL.pdf | ﻿•Thin Package•4.5V Gate Drive•Low Ron•Low Capacitance
P60B4EL | 26 | 22 | 0 | Nch | 40 | ±20 | 60 | 63 | 63 | 3.3m | 150 | 57 | SMD | FB | 10.0×6.6×2.3 | http://www.shindengen.co.jp/product/semi/datasheet/MOS_P60B4EL.pdf | ﻿•SMD•Low Ron•4.5V Gate Drive•Low Capacitance
P25B6EB | 27 | 23 | 0 | Nch | 60 | ±20 | 25 | 35 | 35 | 23m | 150 | 15 | SMD | FB | 10.0×6.6×2.3 | http://www.shindengen.co.jp/product/semi/datasheet/MOS_P25B6EB.pdf | ﻿•High Speed Switching•Low Ron
P60B6EL | 28 | 24 | 1 | Nch | 60 | ±20 | 60 | 63 | 63 | 6.1m | 150 | 55 | SMD | FB | 10.0×6.6×2.3 | http://www.shindengen.co.jp/product/semi/datasheet/MOS_P60B6EL.pdf | ﻿•SMD•Low Ron•4.5V Gate Drive•Low Capacitance
P60B6EN | 29 | 24 | 1 | Nch | 60 | ±20 | 60 | 63 | 63 | 6.4m | 150 | 44 | SMD | FB | 10.0×6.6×2.3 | http://www.shindengen.co.jp/product/semi/datasheet/MOS_P60B6EN.pdf | ﻿•SMD•Low Ron•10V Gate Drive•Low Capacitance
P30B10EL | 30 | 25 | 0 | Nch | 100 | ±20 | 30 | 44 | 44 | 24m | 150 | 37 | SMD | FB | 10.0×6.6×2.3 | http://www.shindengen.co.jp/product/semi/datasheet/MOS_P30B10EL.pdf | ﻿•SMD•4.5V Gate Drive•Low Capacitance
P90FG5R5SL | 31 | 26 | 1 | Nch | 55 | ±20 | 90 | 128 | 128 | 3.0m | 150 | 106 | SMD | FG | 15.0×10.2×4.44 | http://www.shindengen.co.jp/product/semi/datasheet/MOS_P90FG5R5SL.pdf | ﻿•SMD•Low Ron•4.5V Gate Drive•Low Capacitance
P80FG6EAL | 32 | 27 | 0 | Nch | 60 | ±20 | 80 | 128 | 128 | 3.6m | 150 | 90 | SMD | FG | 15.0×10.2×4.44 | http://www.shindengen.co.jp/product/semi/datasheet/MOS_P80FG6EAL.pdf | ﻿•SMD•Low Ron•4.5V Gate Drive•Low Capacitance
P85FG6EAL | 33 | 27 | 1 | Nch | 60 | ±20 | 85 | 156 | 156 | 3.2m | 150 | 105 | SMD | FG | 15.0×10.2×4.44 | http://www.shindengen.co.jp/product/semi/datasheet/MOS_P85FG6EAL.pdf | ﻿•SMD•Low Ron•4.5V Gate Drive•Low Capacitance
P32FG15SL | 34 | 28 | 1 | Nch | 150 | ±20 | 32 | 100 | 100 | 32m | 150 | 72 | SMD | FG | 15.0×10.2×4.44 | http://www.shindengen.co.jp/product/semi/datasheet/MOS_P32FG15SL.pdf | ﻿•SMD•Low Ron•4.5V Gate Drive•Low Capacitance
P100FH4ENK | 35 | 29 | 0 | Nch | 40 | ±20 | 100 | 175 | 175 | 1.6m | 150 | 100 | SMD | FH | 15.25×10.2×4.6 | http://www.shindengen.co.jp/product/semi/datasheet/MOS_P100FH4ENK.pdf | ﻿•SMD•Low Ron•10V Gate Drive•Low Capacitance
P80FH5ENK | 36 | 30 | 1 | Nch | 50 | ±20 | 80 | 128 | 128 | 3.0m | 150 | 70 | SMD | FH | 15.25×10.2×4.6 | http://www.shindengen.co.jp/product/semi/datasheet/MOS_P80FH5ENK.pdf | ﻿•SMD•Low Ron•10V Gate Drive•Low Capacitance
P70F5EN | 37 | 31 | 0 | Nch | 50 | ±20 | 70 | 53 | 53 | 2.7m | 150 | 100 | THD | FTO-220AG | 28.5×10.0×4.5 | http://www.shindengen.co.jp/product/semi/datasheet/MOS_P70F5EN.pdf | ﻿•Isolated Package•Low Ron•10V Gate Drive•Low Capacitance
P34F6EL | 38 | 32 | 0 | Nch | 60 | ±20 | 34 | 35 | 35 | 9m | 150 | 41 | THD | FTO-220AG | 28.5×10.0×4.5 | http://www.shindengen.co.jp/product/semi/datasheet/MOS_P34F6EL.pdf | ﻿•Isolated Package•Low Ron•4.5V Gate Drive•Low Capacitance
P42F6EN | 39 | 33 | 1 | Nch | 60 | ±20 | 42 | 40 | 40 | 6.7m | 150 | 47 | THD | FTO-220AG | 28.5×10.0×4.5 | http://www.shindengen.co.jp/product/semi/datasheet/MOS_P42F6EN.pdf | ﻿•Isolated Package•Low Ron•10V Gate Drive•Low Capacitance
P55F6EN | 40 | 34 | 1 | Nch | 60 | ±20 | 55 | 44 | 44 | 4.4m | 150 | 73 | THD | FTO-220AG | 28.5×10.0×4.5 | http://www.shindengen.co.jp/product/semi/datasheet/MOS_P55F6EN.pdf | ﻿•Isolated Package•Low Ron•10V Gate Drive•Low Capacitance
P70F7R5EN | 41 | 35 | 1 | Nch | 75 | ±20 | 70 | 53 | 53 | 3.8m | 150 | 105 | THD | FTO-220AG | 28.5×10.0×4.5 | http://www.shindengen.co.jp/product/semi/datasheet/MOS_P70F7R5EN.pdf | ﻿•Isolated Package•Low Ron•10V Gate Drive•Low Capacitance
P100FA7R5EN | 42 | 36 | 1 | Nch | 75 | ±20 | 100 | 140 | 140 | 4.2m | 150 | 104 | THD | FA | 29.0×11.5×4.44 | http://www.shindengen.co.jp/product/semi/datasheet/MOS_P100FA7R5EN.pdf | ﻿•High Current•Low Ron•10V Gate Drive•Low Capacitance
P3B28HP2 | 43 | 37 | 0 | Nch | 280 | ±30 | 3 | 35 | 35 | 1.7 | 150 | 4 | SMD | FB | 10.0×6.6×2.3 | http://www.shindengen.co.jp/product/semi/datasheet/MOS_P3B28HP2.pdf | ﻿•SMD•Low Noise•Low Capacitance•High Avalanche Durability High di/dt Durability
P6B28HP2 | 44 | 37 | 0 | Nch | 280 | ±30 | 6 | 35 | 35 | 0.66 | 150 | 6 | SMD | FB | 10.0×6.6×2.3 | http://www.shindengen.co.jp/product/semi/datasheet/MOS_P6B28HP2.pdf | ﻿•SMD•High Voltage•Low Noise•Low Ron
P8B28HP2 | 45 | 37 | 0 | Nch | 280 | ±30 | 8 | 54 | 54 | 0.38 | 150 | 10 | SMD | FB | 10.0×6.6×2.3 | http://www.shindengen.co.jp/product/semi/datasheet/MOS_P8B28HP2.pdf | ﻿•SMD•High Voltage•Low Noise•Low Ron
P1R5B40HP2 | 46 | 38 | 0 | Nch | 400 | ±30 | 1.5 | 35 | 35 | 4.2 | 150 | 4 | SMD | FB | 10.0×6.6×2.3 | http://www.shindengen.co.jp/product/semi/datasheet/MOS_P1R5B40HP2.pdf | ﻿•SMD•Low Noise•Low Capacitance•High Avalanche Durability High di/dt Durability
P4B40HP2 | 47 | 39 | 0 | Nch | 400 | ±30 | 4 | 35 | 35 | 1.54 | 150 | 7 | SMD | FB | 10.0×6.6×2.3 | http://www.shindengen.co.jp/product/semi/datasheet/MOS_P4B40HP2.pdf | ﻿•SMD•Low Noise•Low Capacitance•High Avalanche Durability High di/dt Durability
P6B40HP2 | 48 | 39 | 0 | Nch | 400 | ±30 | 6 | 54 | 54 | 0.84 | 150 | 10 | SMD | FB | 10.0×6.6×2.3 | http://www.shindengen.co.jp/product/semi/datasheet/MOS_P6B40HP2.pdf | ﻿•SMD•Low Noise•Low Capacitance•High Avalanche Durability High di/dt Durability
P9B40HP2 | 49 | 39 | 0 | Nch | 400 | ±30 | 9 | 40 | 40 | 0.65 | 150 | 15 | SMD | FB | 10.0×6.6×2.3 | http://www.shindengen.co.jp/product/semi/datasheet/MOS_P9B40HP2.pdf | ﻿•SMD•High Voltage•Low Noise•Low Ron
P1B52HP2 | 50 | 40 | 1 | Nch | 525 | ±30 | 1 | 35 | 35 | 6 | 150 | 4 | SMD | FB | 10.0×6.6×2.3 | http://www.shindengen.co.jp/product/semi/datasheet/MOS_P1B52HP2.pdf | ﻿•SMD•High Voltage•Low Noise•High Avalanche Durability High di/dt Durability
P5B52HP2 | 51 | 40 | 1 | Nch | 525 | ±30 | 5 | 54 | 54 | 1.4 | 150 | 11 | SMD | FB | 10.0×6.6×2.3 | http://www.shindengen.co.jp/product/semi/datasheet/MOS_P5B52HP2.pdf | ﻿•SMD•High Voltage•Low Noise•Low Ron
P6B52HP2 | 52 | 40 | 0 | Nch | 525 | ±30 | 6 | 70 | 70 | 1.1 | 150 | 15 | SMD | FB | 10.0×6.6×2.3 | http://www.shindengen.co.jp/product/semi/datasheet/MOS_P6B52HP2.pdf | ﻿•SMD•High Voltage•Low Noise•Low Ron
P0R5B60HP2 | 53 | 41 | 0 | Nch | 600 | ±30 | 0.5 | 35 | 35 | 8.3 | 150 | 4 | SMD | FB | 10.0×6.6×2.3 | http://www.shindengen.co.jp/product/semi/datasheet/MOS_P0R5B60HP2.pdf | ﻿•SMD•High Voltage•Low Noise•High Avalanche Durability High di/dt Durability
P8F28HP2 | 54 | 42 | 1 | Nch | 280 | ±30 | 8 | 53 | 53 | 0.38 | 150 | 10 | THD | FTO-220AG | 28.5×10.0×4.5 | http://www.shindengen.co.jp/product/semi/datasheet/MOS_P8F28HP2.pdf | ﻿•Low Ron•High Speed Switching•High Avalanche Durability High di/dt Durability
P13F28HP2 | 55 | 42 | 1 | Nch | 280 | ±30 | 13 | 65 | 65 | 0.23 | 150 | 15 | THD | FTO-220AG | 28.5×10.0×4.5 | http://www.shindengen.co.jp/product/semi/datasheet/MOS_P13F28HP2.pdf | ﻿•Low Ron•High Speed Switching•High Avalanche Durability High di/dt Durability
P17F28HP2 | 56 | 42 | 1 | Nch | 280 | ±30 | 17 | 79 | 79 | 0.17 | 150 | 20 | THD | FTO-220AG | 28.5×10.0×4.5 | http://www.shindengen.co.jp/product/semi/datasheet/MOS_P17F28HP2.pdf | ﻿•Low Ron•High Speed Switching•High Avalanche Durability High di/dt Durability
P21F28HP2 | 57 | 42 | 1 | Nch | 280 | ±30 | 21 | 85 | 85 | 0.13 | 150 | 21 | THD | FTO-220AG | 28.5×10.0×4.5 | http://www.shindengen.co.jp/product/semi/datasheet/MOS_P21F28HP2.pdf | ﻿•Low Ron•High Speed Switching•High Avalanche Durability High di/dt Durability
P26F28HP2 | 58 | 42 | 1 | Nch | 280 | ±30 | 26 | 90 | 90 | 0.11 | 150 | 25 | THD | FTO-220AG | 28.5×10.0×4.5 | http://www.shindengen.co.jp/product/semi/datasheet/MOS_P26F28HP2.pdf | ﻿•Low Ron•High Speed Switching•High Avalanche Durability High di/dt Durability
P36F28HP2 | 59 | 42 | 0 | Nch | 280 | ±30 | 36 | 95 | 95 | 0.08 | 150 | 35 | THD | FTO-220AG | 28.5×10.0×4.5 | http://www.shindengen.co.jp/product/semi/datasheet/MOS_P36F28HP2.pdf | ﻿•Low Ron•High Speed Switching•High Avalanche Durability High di/dt Durability
P5F50HP2 | 60 | 43 | 0 | Nch | 500 | ±30 | 5 | 53 | 53 | 1.3 | 150 | 11 | THD | FTO-220AG | 28.5×10.0×4.5 | http://www.shindengen.co.jp/product/semi/datasheet/MOS_P5F50HP2.pdf | ﻿•High Voltage•Low Ron•High Speed Switching•High Avalanche Durability High di/dt Durability
P6F50HP2 | 61 | 43 | 1 | Nch | 500 | ±30 | 6 | 63 | 63 | 1 | 150 | 13 | THD | FTO-220AG | 28.5×10.0×4.5 | http://www.shindengen.co.jp/product/semi/datasheet/MOS_P6F50HP2.pdf | ﻿•High Voltage•Low Ron•High Speed Switching•High Avalanche Durability High di/dt Durability
P8F50HP2 | 62 | 43 | 1 | Nch | 500 | ±30 | 8 | 65 | 65 | 0.8 | 150 | 15 | THD | FTO-220AG | 28.5×10.0×4.5 | http://www.shindengen.co.jp/product/semi/datasheet/MOS_P8F50HP2.pdf | ﻿•High Voltage•Low Ron•High Speed Switching•High Avalanche Durability High di/dt Durability
P10F50HP2 | 63 | 43 | 1 | Nch | 500 | ±30 | 10 | 79 | 79 | 0.6 | 150 | 20 | THD | FTO-220AG | 28.5×10.0×4.5 | http://www.shindengen.co.jp/product/semi/datasheet/MOS_P10F50HP2.pdf | ﻿•High Voltage•Low Ron•High Speed Switching•High Avalanche Durability High di/dt Durability
P13F50HP2 | 64 | 43 | 1 | Nch | 500 | ±30 | 13 | 85 | 85 | 0.48 | 150 | 25 | THD | FTO-220AG | 28.5×10.0×4.5 | http://www.shindengen.co.jp/product/semi/datasheet/MOS_P13F50HP2.pdf | ﻿•High Voltage•Low Ron•High Speed Switching•High Avalanche Durability High di/dt Durability
P15F50HP2 | 65 | 43 | 1 | Nch | 500 | ±30 | 15 | 90 | 90 | 0.4 | 150 | 27 | THD | FTO-220AG | 28.5×10.0×4.5 | http://www.shindengen.co.jp/product/semi/datasheet/MOS_P15F50HP2.pdf | ﻿•High Voltage•Low Ron•High Speed Switching•High Avalanche Durability High di/dt Durability
P20F50HP2 | 66 | 44 | 1 | Nch | 500 | ±30 | 20 | 95 | 95 | 0.29 | 150 | 40 | THD | FTO-220AG | 28.5×10.0×4.5 | http://www.shindengen.co.jp/product/semi/datasheet/MOS_P20F50HP2.pdf | ﻿•High Voltage•Low Ron•High Speed Switching•High Avalanche Durability High di/dt Durability
P3F60HP2 | 67 | 45 | 1 | Nch | 600 | ±30 | 3 | 53 | 53 | 1.92 | 150 | 10 | THD | FTO-220AG | 28.5×10.0×4.5 | http://www.shindengen.co.jp/product/semi/datasheet/MOS_P3F60HP2.pdf | ﻿•High Voltage•Low Ron•High Speed Switching•High Avalanche Durability High di/dt Durability
P4F60HP2 | 68 | 45 | 1 | Nch | 600 | ±30 | 4 | 63 | 63 | 1.5 | 150 | 13 | THD | FTO-220AG | 28.5×10.0×4.5 | http://www.shindengen.co.jp/product/semi/datasheet/MOS_P4F60HP2.pdf | ﻿•High Voltage•Low Ron•High Speed Switching•High Avalanche Durability High di/dt Durability
P5F60HP2 | 69 | 45 | 1 | Nch | 600 | ±30 | 5 | 65 | 65 | 1.17 | 150 | 15 | THD | FTO-220AG | 28.5×10.0×4.5 | http://www.shindengen.co.jp/product/semi/datasheet/MOS_P5F60HP2.pdf | ﻿•High Voltage•Low Ron•High Speed Switching•High Avalanche Durability High di/dt Durability
P7F60HP2 | 70 | 45 | 1 | Nch | 600 | ±30 | 7 | 79 | 79 | 0.88 | 150 | 19 | THD | FTO-220AG | 28.5×10.0×4.5 | http://www.shindengen.co.jp/product/semi/datasheet/MOS_P7F60HP2.pdf | ﻿•High Voltage•Low Ron•High Speed Switching•High Avalanche Durability High di/dt Durability
P10F60HP2 | 71 | 45 | 1 | Nch | 600 | ±30 | 10 | 85 | 85 | 0.67 | 150 | 23 | THD | FTO-220AG | 28.5×10.0×4.5 | http://www.shindengen.co.jp/product/semi/datasheet/MOS_P10F60HP2.pdf | ﻿•High Voltage•Low Ron•High Speed Switching•High Avalanche Durability High di/dt Durability
P12F60HP2 | 72 | 45 | 1 | Nch | 600 | ±30 | 12 | 90 | 90 | 0.56 | 150 | 27 | THD | FTO-220AG | 28.5×10.0×4.5 | http://www.shindengen.co.jp/product/semi/datasheet/MOS_P12F60HP2.pdf | ﻿•High Voltage•Low Ron•High Speed Switching•High Avalanche Durability High di/dt Durability
P15F60HP2 | 73 | 45 | 0 | Nch | 600 | ±30 | 15 | 95 | 95 | 0.41 | 150 | 37 | THD | FTO-220AG | 28.5×10.0×4.5 | http://www.shindengen.co.jp/product/semi/datasheet/MOS_P15F60HP2.pdf | ﻿•High Voltage•Low Ron•High Speed Switching•High Avalanche Durability High di/dt Durability
F25FH60CP | 74 | 46 | 1 | Nch | 600 | ±30 | 25 | 70 | 70 | 0.11 | 150 | 53 | SMD | FH | 15.25×10.2×4.6 | http://www.shindengen.co.jp/product/semi/datasheet/MOS_F25FH60CP.pdf | ﻿•SMD•High Voltage•High Speed Switching•Low Ron
F11F60CPM | 75 | 47 | 1 | Nch | 600 | ±30 | 11 | 50 | 50 | 0.27 | 150 | 22 | THD | FTO-220A | 28.5×10.0×4.5 | http://www.shindengen.co.jp/product/semi/datasheet/MOS_F11F60CPM.pdf | ﻿•High Voltage•Low Ron•High Speed Switching
F16F60CPM | 76 | 47 | 1 | Nch | 600 | ±30 | 16 | 55 | 55 | 0.18 | 150 | 33 | THD | FTO-220A | 28.5×10.0×4.5 | http://www.shindengen.co.jp/product/semi/datasheet/MOS_F16F60CPM.pdf | ﻿•High Voltage•Low Ron•High Speed Switching
F21F60CPM | 77 | 47 | 1 | Nch | 600 | ±30 | 21 | 60 | 60 | 0.15 | 150 | 39 | THD | FTO-220A | 28.5×10.0×4.5 | http://www.shindengen.co.jp/product/semi/datasheet/MOS_F21F60CPM.pdf | ﻿•High Voltage•Low Ron•High Speed Switching
F25F60CPM | 78 | 47 | 1 | Nch | 600 | ±30 | 25 | 70 | 70 | 0.11 | 150 | 53 | THD | FTO-220A | 28.5×10.0×4.5 | http://www.shindengen.co.jp/product/semi/datasheet/MOS_F25F60CPM.pdf | ﻿•High Voltage•Low Ron•High Speed Switching
F31W60CP | 79 | 48 | 1 | Nch | 600 | ±30 | 31 | 120 | 120 | 0.095 | 150 | 60 | THD | MTO-3P | 41.0×16.0×5.0 | http://www.shindengen.co.jp/product/semi/datasheet/MOS_F31W60CP.pdf | ﻿•High Voltage•Low Ron•High Speed Switching
F39W60CP | 80 | 48 | 1 | Nch | 600 | ±30 | 39 | 125 | 125 | 0.068 | 150 | 83 | THD | MTO-3P | 41.0×16.0×5.0 | http://www.shindengen.co.jp/product/semi/datasheet/MOS_F39W60CP.pdf | ﻿•High Voltage•Low Ron•High Speed Switching
F60W60CP | 81 | 49 | 1 | Nch | 600 | ±30 | 60 | 140 | 140 | 0.04 | 150 | 146 | THD | MTO-3P | 41.0×16.0×5.0 | http://www.shindengen.co.jp/product/semi/datasheet/MOS_F60W60CP.pdf | ﻿•High Voltage•Low Ron•High Speed Switching
F20S60C3 | 82 | 50 | 1 | Nch | 600 | ±30 | 20 | 50 | 50 | 0.16 | 150 | 87 | SMD | STO-220 | 13.2×10.2×4.7 | http://www.shindengen.co.jp/product/semi/datasheet/MOS_F20S60C3.pdf | ﻿•SMD•High Voltage•High Speed Switching•Low Ron
F7F60C3M | 83 | 51 | 1 | Nch | 600 | ±30 | 7 | 30 | 30 | 0.54 | 150 | 28 | THD | FTO-220A | 28.5×10.0×4.5 | http://www.shindengen.co.jp/product/semi/datasheet/MOS_F7F60C3M.pdf | ﻿•Isolated•High Voltage•High Speed Switching•Low Ron
F11F60C3M | 84 | 51 | 1 | Nch | 600 | ±30 | 11 | 45 | 45 | 0.34 | 150 | 45 | THD | FTO-220A | 28.5×10.0×4.5 | http://www.shindengen.co.jp/product/semi/datasheet/MOS_F11F60C3M.pdf | ﻿•Isolated•High Voltage•High Speed Switching•Low Ron
F15F60C3M | 85 | 51 | 1 | Nch | 600 | ±30 | 15 | 55 | 55 | 0.25 | 150 | 56 | THD | FTO-220A | 28.5×10.0×4.5 | http://www.shindengen.co.jp/product/semi/datasheet/MOS_F15F60C3M.pdf | ﻿•Isolated•High Voltage•High Speed Switching•Low Ron
F20F60C3M | 86 | 52 | 1 | Nch | 600 | ±30 | 20 | 65 | 65 | 0.16 | 150 | 87 | THD | FTO-220A | 28.5×10.0×4.5 | http://www.shindengen.co.jp/product/semi/datasheet/MOS_F20F60C3M.pdf | ﻿•Isolated•High Voltage•High Speed Switching•Low Ron
FP11W60C3 | 87 | 53 | 1 | Nch | 600 | ±30 | 11 | 45 | 45 | 0.34 | 150 | 45 | THD | ITO-3P | 40.0×15.0×5.5 | http://www.shindengen.co.jp/product/semi/datasheet/MOS_FP11W60C3.pdf | ﻿•Isolated•High Voltage•High Speed Switching•Low Ron
FP20W60C3 | 88 | 54 | 1 | Nch | 600 | ±30 | 20 | 45 | 45 | 0.16 | 150 | 87 | THD | ITO-3P | 40.0×15.0×5.5 | http://www.shindengen.co.jp/product/semi/datasheet/MOS_FP20W60C3.pdf | ﻿•Isolated•High Voltage•High Speed Switching•Low Ron
F20W60C3 | 89 | 55 | 1 | Nch | 600 | ±30 | 20 | 75 | 75 | 0.16 | 150 | 87 | THD | MTO-3P | 41.0×16.0×5.0 | http://www.shindengen.co.jp/product/semi/datasheet/MOS_F20W60C3.pdf | ﻿•High Voltage•High Speed Switching•Low Ron
F24W60C3 | 90 | 55 | 1 | Nch | 600 | ±30 | 24 | 90 | 90 | 0.14 | 150 | 105 | THD | MTO-3P | 41.0×16.0×5.0 | http://www.shindengen.co.jp/product/semi/datasheet/MOS_F24W60C3.pdf | ﻿•High Voltage•High Speed Switching•Low Ron
F35W60C3 | 91 | 56 | 1 | Nch | 600 | ±30 | 35 | 100 | 100 | 0.081 | 150 | 155 | THD | MTO-3P | 41.0×16.0×5.0 | http://www.shindengen.co.jp/product/semi/datasheet/MOS_F35W60C3.pdf | ﻿•High Voltage•High Speed Switching•Low Ron
F47W60C3 | 92 | 57 | 1 | Nch | 600 | ±30 | 47 | 120 | 120 | 0.06 | 150 | 235 | THD | MTO-3P | 41.0×16.0×5.0 | http://www.shindengen.co.jp/product/semi/datasheet/MOS_F47W60C3.pdf | ﻿•High Voltage•High Speed Switching•Low Ron
F11F80C3A | 93 | 58 | 1 | Nch | 800 | ±30 | 11 | 40 | 40 | 0.39 | 150 | 60 | THD | FTO-220A | 28.5×10.0×4.5 | http://www.shindengen.co.jp/product/semi/datasheet/MOS_F11F80C3A.pdf | ﻿•Isolated•High Voltage•High Speed Switching•Low Ron
P2FE60VX5K | 94 | 59 | 1 | Nch | 600 | ±30 | 2 | 27 | 27 | 3.4 | 150 | 12 | SMD | FE | 9.5×6.6×2.65 | http://www.shindengen.co.jp/product/semi/datasheet/MOS_P2FE60VX5K.pdf | ﻿•SMD•High Voltage•Low Capacitance•High Avalanche Durability High di/dt Durability
P26FE10SLK | 95 | 60 | 1 | Nch | 100 | ±20 | 26 | 44 | 44 | 24ｍ | 175 | 43 | SMD | FE | 9.5×6.6×2.65 | http://www.shindengen.co.jp/product/semi/datasheet/MOS_P26FE10SLK.pdf | ﻿•SMD•Low Ron•4.5V Gate Drive•Low Capacitance•Based on AEC-Q101
P175FP4SNK | 96 | 61 | 1 | Nch | 40 | ±20 | 175 | 178 | 178 | 1.3m | 175 | 116 | SMD | FP | 13.3×10.2×4.6 | http://www.shindengen.co.jp/product/semi/datasheet/MOS_P175FP4SNK.pdf | ﻿•SMD•High Current•Low Ron•10V Gate Drive•Low Capacitance
P180FP4SNK | 97 | 61 | 1 | Nch | 40 | ±20 | 180 | 238 | 238 | 0.95m | 175 | 160 | SMD | FP | 13.3×10.2×4.6 | http://www.shindengen.co.jp/product/semi/datasheet/MOS_P180FP4SNK.pdf | ﻿•SMD•High Current•Low Ron•10V Gate Drive•Low Capacitance
P180FP6SNK | 98 | 61 | 1 | Nch | 60 | ±20 | 180 | 238 | 238 | 1.6m | 175 | 158 | SMD | FP | 13.3×10.2×4.6 | http://www.shindengen.co.jp/product/semi/datasheet/MOS_P180FP6SNK.pdf | ﻿•SMD•High Current•Low Ron•10V Gate Drive•Low Capacitance
P168FP7R5SNK | 99 | 62 | 0 | Nch | 75 | ±20 | 168 | 238 | 238 | 2.2m | 175 | 155 | SMD | FP | 13.3×10.2×4.6 | http://www.shindengen.co.jp/product/semi/datasheet/MOS_P168FP7R5SNK.pdf | ﻿•SMD•High Current•Low Ron•10V Gate Drive•Low Capacitance
P126FP10SNK | 100 | 63 | 1 | Nch | 100 | ±20 | 126 | 238 | 238 | 3.8m | 175 | 160 | SMD | FP | 13.3×10.2×4.6 | http://www.shindengen.co.jp/product/semi/datasheet/MOS_P126FP10SNK.pdf | ﻿•SMD•High Current•Low Ron•10V Gate Drive•Low Capacitance
P100FP12SNK | 101 | 64 | 0 | Nch | 120 | ±20 | 100 | 238 | 238 | 5.6m | 175 | 164 | SMD | FP | 13.3×10.2×4.6 | http://www.shindengen.co.jp/product/semi/datasheet/MOS_P100FP12SNK.pdf | ﻿•SMD•High Current•Low Ron•10V Gate Drive•Low Capacitance
P85W28HP2F | 102 | 65 | 0 | Nch | 280 | ±30 | 85 | 310 | 310 | 0.035 | 150 | 90 | THD | MTO-3P | 41.0×16.0×5.0 | http://www.shindengen.co.jp/product/semi/datasheet/MOS_P85W28HP2F.pdf | ﻿•High Speed Source-Drain Diode•Low Ron•High Speed Switching•High Avalanche Durability High di/dt Durability
P10B28HP2 | 103 | 66 | 1 | Nch | 280 | ±30 | 10 | 70 | 70 | 0.3 | 150 | 11 | SMD | FB | 10.0×6.6×2.3 | http://www.shindengen.co.jp/product/semi/datasheet/MOS_P10B28HP2.pdf | ﻿•SMD•High Voltage•Low Noise•Low Ron
P153FP6SNK | 104 | 67 | 1 | Nch | 60 | ±20 | 153 |  |  | 2.3m |  |  | SMD | FP | 13.3×10.2×4.6 |  | ﻿•SMD•High Current•Low Ron•10V Gate Drive•Low Capacitance
P70FP10SNK | 105 | 67 | 1 | Nch | 100 | ±20 | 70 |  |  | 7.6m |  |  | SMD | FP | 13.3×10.2×4.6 |  | ﻿•SMD•High Current•Low Ron•10V Gate Drive•Low Capacitance
P88FP10SNK | 106 | 67 | 1 | Nch | 100 | ±20 | 88 |  |  | 5.8m |  |  | SMD | FP | 13.3×10.2×4.6 |  | ﻿•SMD•High Current•Low Ron•10V Gate Drive•Low Capacitance
P56FP12SNK | 107 | 67 | 1 | Nch | 120 | ±20 | 56 |  |  | 11.2m |  |  | SMD | FP | 13.3×10.2×4.6 |  | ﻿•SMD•High Current•Low Ron•10V Gate Drive•Low Capacitance
P70FP12SNK | 108 | 67 | 1 | Nch | 120 | ±20 | 70 |  |  | 8.5m |  |  | SMD | FP | 13.3×10.2×4.6 |  | ﻿•SMD•High Current•Low Ron•10V Gate Drive•Low Capacitance
P30FE4SLK | 109 | 68 | 1 | Nch | 40 | ±20 | 30 | 44 | 44 | 6.3m | 175 | 44 | SMD | FE | 9.5×6.6×2.65 | http://www.shindengen.co.jp/product/semi/datasheet/P30FE4SLK_Datasheet.pdf | ﻿•SMD•Low Ron•10V Gate Drive•Low •Based on AEC-Q101
P30FE6SLK | 110 | 68 | 1 | Nch | 60 | ±20 | 30 | 44 | 44 | 10.9m | 175 | 43 | SMD | FE | 9.5×6.6×2.65 | http://www.shindengen.co.jp/product/semi/datasheet/P30FE6SLK_Datasheet.pdf | ﻿•SMD•Low Ron•10V Gate Drive•Low Capacitance•Based on AEC-Q101
P30FE7R5SLK | 111 | 68 | 1 | Nch | 75 | ±20 | 30 | 44 | 44 | 14.1m | 175 | 45 | SMD | FE | 9.5×6.6×2.65 | http://www.shindengen.co.jp/product/semi/datasheet/P30FE7R5SLK_Datasheet.pdf | ﻿•SMD•Low Ron•10V Gate Drive•Low Capacitance•Based on AEC-Q101
P20FE12SLK | 112 | 69 | 1 | Nch | 120 | ±20 | 20 | 44 | 44 | 35m | 175 | 46 | SMD | FE | 9.5×6.6×2.65 | http://www.shindengen.co.jp/product/semi/datasheet/P20FE12SLK_Datasheet.pdf | ﻿•SMD•Low Ron•10V Gate Drive•Low Capacitance•Based on AEC-Q101
P4B60HP2F | 113 | 70 | 1 | Nch | 600 | ±30 | 4 | 70 | 70 | 1.6 | 150 | 13 | SMD | FB | 10.0×6.6×2.3 | http://www.shindengen.co.jp/product/semi/datasheet/P4B60HP2F_Datasheet.pdf | ﻿•High Speed Source-Drain Diode•Low Ron•High Speed Switching•High Avalanche Durability High di/dt Durability
P23F40HP2FM | 114 | 71 | 1 | Nch | 400 | ±30 | 23 | 104 | 104 | 0.17 | 150 | 46 | THD | FTO-220A | 28.5×10.0×4.5 | http://www.shindengen.co.jp/product/semi/datasheet/P23F40HP2_Datasheet.pdf | ﻿•High Speed Source-Drain Diode•Low Ron•High Speed Switching•High Avalanche Durability High di/dt Durability
P8FE10SBK | 115 | 72 | 1 | Nch | 100 | ±20 | 8 | 24 | 24 | 79ｍ | 175 | 17 | SMD | FE | 9.5×6.6×2.65 | http://www.shindengen.co.jp/product/semi/datasheet/P8FE10SBK_Datasheet.pdf | ﻿•SMD•Low Ron•10V Gate Drive•Low Capacitance•Based on AEC-Q101
P40B6SL | 116 | 73 | 1 | Nch | 60 | ±20 | 40 | 44 | 44 | 9.5m | 150 | 43 | SMD | FB | 10.0×6.6×2.3 | http://www.shindengen.co.jp/product/semi/datasheet/P40B6SL_Datasheet.pdf | ﻿•SMD•Low Ron•4.5V Gate Drive•Low Capacitance
P16B6SB | 117 | 74 | 1 | Nch | 60 | ±21 | 16 | 20 | 20 | 29m | 150 | 85 | SMD | FB | 10.0×6.6×2.3 | http://www.shindengen.co.jp/product/semi/datasheet/P16B6SB_Datasheet.pdf | ﻿•SMD•Low Ron•4.5V Gate Drive•Low Capacitance
P8B10SB | 118 | 75 | 1 | Nch | 100 | ±22 | 8 | 20 | 20 | 75m | 150 | 17 | SMD | FB | 10.0×6.6×2.3 | http://www.shindengen.co.jp/product/semi/datasheet/P8B10SB_Datasheet.pdf | ﻿•SMD•Low Ron•4.5V Gate Drive•Low Capacitance
P20B12SL | 119 | 76 | 1 | Nch | 120 | ±23 | 20 | 44 | 44 | 35m | 150 | 46 | SMD | FB | 10.0×6.6×2.3 | http://www.shindengen.co.jp/product/semi/datasheet/P20B12SL_DataSheet.pdf | ﻿•SMD•Low Ron•4.5V Gate Drive•Low Capacitance
P6FE60VX5K | 120 | 77 | 1 | Nch | 600 | ±24 | 6 | 27 | 27 | 3.4 | 150 | 12 | SMD | FE | 9.5×6.6×2.65 |  | ﻿•SMD•High Voltage•Low Capacitance•High Avalanche Durability High di/dt Durability

## 双向晶闸管
型号 | 序号 | 分类 | 通过 | VDRM(V) | ITRM(A) | ITSM (A) | VBO(V) | IH (typ)(mA) | Condition Pulse Width | Condition Tl (℃) | Condition f (Hz) | IT (A) | Tj (℃) | Tstg (℃) | diT/dt (A/μs) | Type | Outline | Size | ref | 特性
K1VZL09 | 1 | 1 | 0 | 5 |  |  | 8 to 12 | 20 | to=10μs，sine wave | 110 |  | 0.5 | 125 | -40 to +125 |  | SMD | 1F | 5×2.5×2 | http://www.shindengen.co.jp/product/semi/datasheet/Z314_K1VZL09.pdf | •Bidirectional symmetry•Wide-ranging pulse generation direct switching with commercial power•A rich history of application development and proven reliability
K1VZL20 | 2 | 1 | 0 | 15 |  |  | １8 to 22 | 20 | ﻿to=10μs，sine wave | 110 |  | 0.5 | 125 | -40 to +125 |  | SMD | 1F | 5×2.5×2 | http://www.shindengen.co.jp/product/semi/datasheet/Z314_K1VZL20.pdf | ﻿•Bidirectional symmetry•Wide-ranging pulse generation direct switching with commercial power•A rich history of application development and proven reliability
K1V(A)10 | 3 | 2 | 1 | 90 | 15 | 16 | 95 to 113 | 50 | ﻿to=10μs，sine wave | 109 | 1000 | 1 | 125 | -40 to +125 | 50 | Axial Type | AX06 | 5×φ2.6 | http://www.shindengen.co.jp/product/semi/datasheet/Z314_K1V(A)10,11,12.pdf | ﻿•Bidirectional symmetry•Wide-ranging pulse generation direct switching with commercial power•A rich history of application development and proven reliability
K1V(A)11 | 4 | 2 | 1 | 90 | 15 | 16 | 104 to 118 | 50 | ﻿to=10μs，sine wave | 109 | 1000 | 1 | 125 | -40 to +125 | 50 | Axial Type | AX06 | 5×φ2.6 | http://www.shindengen.co.jp/product/semi/datasheet/Z314_K1V(A)10,11,12.pdf | ﻿•Bidirectional symmetry•Wide-ranging pulse generation direct switching with commercial power•A rich history of application development and proven reliability
K1V(A)12 | 5 | 2 | 1 | 90 | 15 | 16 | 110 to 125 | 50 | ﻿to=10μs，sine wave | 109 | 1000 | 1 | 125 | -40 to +125 | 50 | Axial Type | AX06 | 5×φ2.6 | http://www.shindengen.co.jp/product/semi/datasheet/Z314_K1V(A)10,11,12.pdf | ﻿•Bidirectional symmetry•Wide-ranging pulse generation direct switching with commercial power•A rich history of application development and proven reliability
K1V(A)16 | 6 | 2 | 1 | 115 | 15 | 16 | 145 to 170 | 50 | ﻿to=10μs，sine wave | 98 | 1000 | 1 | 125 | -40 to +125 | 50 | Axial Type | AX06 | 5×φ2.6 | http://www.shindengen.co.jp/product/semi/datasheet/Z314_K1V(A)16.pdf | ﻿•Bidirectional symmetry•Wide-ranging pulse generation direct switching with commercial power•A rich history of application development and proven reliability
K1V5 | 7 | 3 | 1 | 40 | 25 | 13 | 45 to 60 | 50 | ﻿to=10μs，sine wave | 107 | 1000 | 1 | 125 | -40 to +125 | 80 | Axial Type | AX10 | 7×φ4.4 | http://www.shindengen.co.jp/product/semi/datasheet/Z314_K1V5,6.pdf | ﻿•Bidirectional symmetry•Wide-ranging pulse generation direct switching with commercial power•A rich history of application development and proven reliability
K1V6 | 8 | 3 | 1 | 40 | 25 | 13 | 55 to 65 | 50 | ﻿to=10μs，sine wave | 107 | 1000 | 1 | 125 | -40 to +125 | 80 | Axial Type | AX10 | 7×φ4.4 | http://www.shindengen.co.jp/product/semi/datasheet/Z314_K1V5,6.pdf | ﻿•Bidirectional symmetry•Wide-ranging pulse generation direct switching with commercial power•A rich history of application development and proven reliability
K1V10 | 9 | 4 | 1 | 90 | 25 | 20 | 95 to 113 | 50 | ﻿to=10μs，sine wave | 112 | 1000 | 1 | 125 | -40 to +125 | 80 | Axial Type | AX10 | 7×φ4.4 | http://www.shindengen.co.jp/product/semi/datasheet/Z314_K1V10,11,12.pdf | ﻿•Bidirectional symmetry•Wide-ranging pulse generation direct switching with commercial power•A rich history of application development and proven reliability
K1V11 | 10 | 4 | 1 | 90 | 25 | 20 | 104 to 118 | 50 | ﻿to=10μs，sine wave | 112 | 1000 | 1 | 125 | -40 to +125 | 80 | Axial Type | AX10 | 7×φ4.4 | http://www.shindengen.co.jp/product/semi/datasheet/Z314_K1V10,11,12.pdf | ﻿•Bidirectional symmetry•Wide-ranging pulse generation direct switching with commercial power•A rich history of application development and proven reliability
K1V12 | 11 | 4 | 1 | 90 | 25 | 20 | 110 to 125 | 50 | ﻿to=10μs，sine wave | 112 | 1000 | 1 | 125 | -40 to +125 | 80 | Axial Type | AX10 | 7×φ4.4 | http://www.shindengen.co.jp/product/semi/datasheet/Z314_K1V10,11,12.pdf | ﻿•Bidirectional symmetry•Wide-ranging pulse generation direct switching with commercial power•A rich history of application development and proven reliability
K1V14 | 12 | 4 | 1 | 115 | 25 | 20 | 125 to 150 | 30 | ﻿to=10μs，sine wave | 109 | 1000 | 1 | 125 | -40 to +125 | 80 | Axial Type | AX10 | 7×φ4.4 | http://www.shindengen.co.jp/product/semi/datasheet/Z314_K1V14.pdf | ﻿•Bidirectional symmetry•Wide-ranging pulse generation direct switching with commercial power•A rich history of application development and proven reliability
K1V22 | 13 | 5 | 1 | 180 | 25 | 20 | 200 to 230 | 20 | ﻿to=10μs，sine wave | 108 | 1000 | 1 | 125 | -40 to +125 | 80 | Axial Type | AX10 | 7×φ4.4 | http://www.shindengen.co.jp/product/semi/datasheet/Z314_K1V22,24,26.pdf | ﻿•Bidirectional symmetry•Wide-ranging pulse generation direct switching with commercial power•A rich history of application development and proven reliability
K1V24 | 14 | 5 | 1 | 180 | 25 | 20 | 220 to 250 | 20 | ﻿to=10μs，sine wave | 108 | 1000 | 1 | 125 | -40 to +125 | 80 | Axial Type | AX10 | 7×φ4.4 | http://www.shindengen.co.jp/product/semi/datasheet/Z314_K1V22,24,26.pdf | ﻿•Bidirectional symmetry•Wide-ranging pulse generation direct switching with commercial power•A rich history of application development and proven reliability
K1V26 | 15 | 5 | 1 | 180 | 25 | 20 | 240 to 270 | 20 | ﻿to=10μs，sine wave | 108 | 1000 | 1 | 125 | -40 to +125 | 80 | Axial Type | AX10 | 7×φ4.4 | http://www.shindengen.co.jp/product/semi/datasheet/Z314_K1V22,24,26.pdf | ﻿•Bidirectional symmetry•Wide-ranging pulse generation direct switching with commercial power•A rich history of application development and proven reliability
K1V22(W) | 16 | 6 | 0 | 180 | 17 | 16 | 200 to 230 | 50 | ﻿to=10μs，sine wave | 91 | 1000 | 1 | 125 | -40 to +125 | 80 | Axial Type | AX10 | 7×φ4.4 | http://www.shindengen.co.jp/product/semi/datasheet/Z314_K1V22(W),24(W),26(W).pdf | ﻿•Bidirectional symmetry•Wide-ranging pulse generation direct switching with commercial power•A rich history of application development and proven reliability
K1V24(W) | 17 | 6 | 0 | 180 | 17 | 16 | 220 to 250 | 50 | ﻿to=10μs，sine wave | 91 | 1000 | 1 | 125 | -40 to +125 | 80 | Axial Type | AX10 | 7×φ4.4 | http://www.shindengen.co.jp/product/semi/datasheet/Z314_K1V22(W),24(W),26(W).pdf | ﻿•Bidirectional symmetry•Wide-ranging pulse generation direct switching with commercial power•A rich history of application development and proven reliability
K1V26(W) | 18 | 6 | 0 | 180 | 17 | 16 | 240 to 265 | 50 | ﻿to=10μs，sine wave | 91 | 1000 | 1 | 125 | -40 to +125 | 80 | Axial Type | AX10 | 7×φ4.4 | http://www.shindengen.co.jp/product/semi/datasheet/Z314_K1V22(W),24(W),26(W).pdf | ﻿•Bidirectional symmetry•Wide-ranging pulse generation direct switching with commercial power•A rich history of application development and proven reliability
K1V36(W) | 19 | 6 | 0 | 270 | 15 | 13 | 340 to 380 | 50 | ﻿to=10μs，sine wave | 92 | 1000 | 1 | 125 | -40 to +125 | 50 | Axial Type | AX10 | 7×φ4.4 | http://www.shindengen.co.jp/product/semi/datasheet/Z314_K1V36(W),38(W).pdf | ﻿•Bidirectional symmetry•Wide-ranging pulse generation direct switching with commercial power•A rich history of application development and proven reliability
K1V38(W) | 20 | 6 | 0 | 270 | 15 | 13 | 360 to 400 | 50 | ﻿to=10μs，sine wave | 92 | 1000 | 1 | 125 | -40 to +125 | 80 | Axial Type | AX10 | 7×φ4.4 | http://www.shindengen.co.jp/product/semi/datasheet/Z314_K1V36(W),38(W).pdf | ﻿•Bidirectional symmetry•Wide-ranging pulse generation direct switching with commercial power•A rich history of application development and proven reliability

## 单向晶闸管
型号 | 序号 | 分类 | 通过 | VDRM(V) | ITRM(A) | VBO(V) | IH (typ)(mA) | Condition Pulse Width | Condition Tl (℃) | Condition f (Hz) | IT (A) | Tj (℃) | Tstg (℃) | diT/dt (A/μs) | Type | Outline | Size | ref | 特性
G1VL8C | 1 | 1 | 0 | 70 | 80 | 75 to 90 | 100 | to=10μs，sine wave | 98 | 60 | 1 | 125 | -40 to +125 | 150 | SMD | 1F | 5×2.5×2 | http://www.shindengen.co.jp/product/semi/datasheet/Z314_G1VL8C.pdf | •Unidirectional characteristic•Miniaturized compared to a K1V series•For pulse generation DC power with switching operation•A reliable product with a track record developed for many applications•Gas igniters•Pulse generating
G1VL10C | 2 | 2 | 0 | 90 | 150 | 95 to 110 | 100 | ﻿to=10μs，sine wave | 98 | 60 | 1 | 125 | -40 to +125 | 150 | SMD | 1F | 5×2.5×2 | http://www.shindengen.co.jp/product/semi/datasheet/Z314_G1VL10C.pdf | ﻿•Unidirectional characteristic•Miniaturized compared to a K1V series•For pulse generation DC power with switching operation•A reliable product with a track record developed for many applications•Gas igniters•Pulse generating
G1VL15C | 3 | 2 | 0 | 120 | 120 | 142 to 157 | 60 | ﻿to=10μs，sine wave | 98 | 60 | 1 | 125 | -40 to +125 | 150 | SMD | 1F | 5×2.5×2 | http://www.shindengen.co.jp/product/semi/datasheet/Z314_G1VL15C.pdf | ﻿•Unidirectional characteristic•Miniaturized compared to a K1V series•For pulse generation DC power with switching operation•A reliable product with a track record developed for many applications•Gas igniters•Pulse generating
G1VL20C | 4 | 3 | 1 | 170 | 120 | 190 to 210 | 60 | ﻿to=10μs，sine wave | 98 | 60 | 1 | 125 | -40 to +125 | 150 | SMD | 1F | 5×2.5×2 | http://www.shindengen.co.jp/product/semi/datasheet/Z314_G1VL20C.pdf | ﻿•Unidirectional characteristic•Miniaturized compared to a K1V series•For pulse generation DC power with switching operation•A reliable product with a track record developed for many applications•Gas igniters•Pulse generating
G1VL22C | 5 | 3 | 1 | 190 | 280 | 210 to 230 | 60 | ﻿to=10μs，sine wave | 98 | 5 | 1 | 125 | -40 to +125 | 150 | SMD | 1F | 5×2.5×2 | http://www.shindengen.co.jp/product/semi/datasheet/Z314_G1VL22C.pdf | ﻿•Unidirectional characteristic•Miniaturized compared to a K1V series•For pulse generation DC power with switching operation•A reliable product with a track record developed for many applications•Gas igniters•Pulse generating
G1VL24C | 6 | 3 | 1 | 190 | 280 | 235 to 255 | 60 | ﻿to=10μs，sine wave | 98 | 5 | 1 | 150 | -40 to +150 | 150 | SMD | 1F | 5×2.5×2 | http://www.shindengen.co.jp/product/semi/datasheet/Z314_G1VL24C.pdf | ﻿•Unidirectional characteristic•Miniaturized compared to a K1V series•For pulse generation DC power with switching operation•A reliable product with a track record developed for many applications
G1V(A)8C | 7 | 4 | 1 | 70 | 80 | 75 to 90 | 100 | ﻿to=10μs，sine wave | 98 | 60 | 1 | 125 | -40 to +125 | 80 | Axial Type | AX06 | 5×φ2.6 | http://www.shindengen.co.jp/product/semi/datasheet/Z314_G1V(A)8C.pdf | ﻿•Unidirectional characteristic•Miniaturized compared to a K1V series•For pulse generation DC power with switching operation•A reliable product with a track record developed for many applications•Gas igniters•Pulse generating
G1V(A)10C | 8 | 4 | 1 | 90 | 80 | 95 to 110 | 60 | ﻿to=10μs，sine wave | 98 | 60 | 1 | 125 | -40 to +125 | 80 | Axial Type | AX06 | 5×φ2.6 | http://www.shindengen.co.jp/product/semi/datasheet/Z314_G1V(A)10C.pdf | ﻿•Unidirectional characteristic•Miniaturized compared to a K1V series•For pulse generation DC power with switching operation•A reliable product with a track record developed for many applications•Gas igniters•Pulse generating
G1V(A)12C | 9 | 4 | 1 | 100 | 80 | 110 to 130 | 60 | ﻿to=10μs，sine wave | 98 | 60 | 1 | 125 | -40 to +125 | 80 | Axial Type | AX06 | 5×φ2.6 | http://www.shindengen.co.jp/product/semi/datasheet/Z314_G1V(A)12C.pdf | ﻿•Unidirectional characteristic•Miniaturized compared to a K1V series•For pulse generation DC power with switching operation•A reliable product with a track record developed for many applications
G1V(A)13C | 10 | 4 | 1 | 110 | 80 | 120 to 138 | 60 | ﻿to=10μs，sine wave | 98 | 60 | 1 | 125 | -40 to +125 | 80 | Axial Type | AX06 | 5×φ2.6 | http://www.shindengen.co.jp/product/semi/datasheet/Z314_G1V(A)13C.pdf | ﻿•Unidirectional characteristic•Miniaturized compared to a K1V series•For pulse generation DC power with switching operation•A reliable product with a track record developed for many applications
G1V(A)14C | 11 | 4 | 1 | 120 | 80 | 130 to 150 | 60 | ﻿to=10μs，sine wave | 98 | 60 | 1 | 125 | -40 to +125 | 80 | Axial Type | AX06 | 5×φ2.6 | http://www.shindengen.co.jp/product/semi/datasheet/Z314_G1V(A)14C,15C.pdf | ﻿•Unidirectional characteristic•Miniaturized compared to a K1V series•For pulse generation DC power with switching operation•A reliable product with a track record developed for many applications•Gas igniters•Pulse generating
G1V(A)15C | 12 | 4 | 1 | 115 | 80 | 142 to 157 | 60 | ﻿to=10μs，sine wave | 98 | 60 | 1 | 125 | -40 to +125 | 80 | Axial Type | AX06 | 5×φ2.6 | http://www.shindengen.co.jp/product/semi/datasheet/Z314_G1V(A)14C,15C.pdf | ﻿•Unidirectional characteristic•Miniaturized compared to a K1V series•For pulse generation DC power with switching operation•A reliable product with a track record developed for many applications•Gas igniters•Pulse generating
G1V(A)20C | 13 | 5 | 1 | 170 | 80 | 190 to 210 | 60 | ﻿to=10μs，sine wave | 98 | 60 | 1 | 125 | -40 to +125 | 80 | Axial Type | AX06 | 5×φ2.6 | http://www.shindengen.co.jp/product/semi/datasheet/Z314_G1V(A)20C.pdf | ﻿•Unidirectional characteristic•Miniaturized compared to a K1V series•For pulse generation DC power with switching operation•A reliable product with a track record developed for many applications•Gas igniters•Pulse generating
G1V(B)20C | 14 | 6 | 1 | 170 | 120 | 190 to 210 | 60 | ﻿to=10μs，sine wave | 102 | 60 | 1 | 150 | -40 to +150 | 220 | Axial Type | AX078 | 5×φ4 | http://www.shindengen.co.jp/product/semi/datasheet/Z314_G1V(B)20C.pdf | ﻿•Unidirectional characteristic•Miniaturized compared to a K1V series•For pulse generation DC power with switching operation•A reliable product with a track record developed for many applications
G1V(B)22C | 15 | 6 | 1 | 190 | 160 | 210 to 230 | 60 | ﻿to=10μs，sine wave | 102 | 60 | 1 | 125 | -40 to +125 | 220 | Axial Type | AX078 | 5×φ4 | http://www.shindengen.co.jp/product/semi/datasheet/Z314_G1V(B)22C.pdf | ﻿•Unidirectional characteristic•Miniaturized compared to a K1V series•For pulse generation DC power with switching operation•A reliable product with a track record developed for many applications•Gas igniters•Pulse generating
G1V(B)24C | 16 | 6 | 1 | 210 | 120 | 230 to 250 | 60 | ﻿to=10μs，sine wave | 102 | 60 | 1 | 150 | -40 to +150 | 220 | Axial Type | AX078 | 5×φ4 | http://www.shindengen.co.jp/product/semi/datasheet/Z314_G1V(B)24C.pdf | ﻿•Unidirectional characteristic•Miniaturized compared to a K1V series•For pulse generation DC power with switching operation•A reliable product with a track record developed for many applications•Gas igniters•Pulse generating

## 桥式整流二极管
型号 | 序号 | 分类 | 通过 | VRRM(V) | IF(A) | IFSM(A) | VFMAX(V) | IF2(A) | IR(uA) | VR(V) | 存储温度 | 结温 | Type | Outline | Size | ref | 特性
UD2KB80 | 1 | 1 | 0 | 800 | 2 | 62 | 1.05 | 1 | 10 | 800 | -55 to +150 | 150 | THD | D3K | 24.0×13.8×3.1 | http://www.shindengen.co.jp/product/semi/datasheet/J534_UD2KB80.pdf | •Compact SIP•UL E142422•UL File No. E142422
UD3KB80 | 2 | 1 | 1 | 800 | 3 | 90 | 1.05 | 1.5 | 10 | 800 | -55 to +150 | 150 | THD | D3K | 24.0×13.8×3.1 | http://www.shindengen.co.jp/product/semi/datasheet/J534_UD3KB80.pdf | ﻿•Compact SIP•UL E142422•UL File No. E142422
UD4KB80 | 3 | 1 | 1 | 800 | 4 | 135 | 1 | 2 | 10 | 800 | -55 to +150 | 150 | THD | D3K | 24.0×13.8×3.1 | http://www.shindengen.co.jp/product/semi/datasheet/J534_UD4KB80.pdf | ﻿•Compact SIP•UL E142422•UL File No. E142422
UD6KBA80 | 4 | 1 | 1 | 800 | 6 | 135 | 1.05 | 3 | 10 | 800 | -55 to +150 | 150 | THD | D3K | 24.0×13.8×3.1 | http://www.shindengen.co.jp/product/semi/datasheet/J534_UD6KBA80.pdf | ﻿•Compact SIP•UL E142422•UL File No. E142422
UD8KBA80 | 5 | 1 | 1 | 800 | 8 | 165 | 1.05 | 4 | 10 | 800 | -55 to +150 | 150 | THD | D3K | 24.0×13.8×3.1 | http://www.shindengen.co.jp/product/semi/datasheet/J534_UD8KBA80.pdf | ﻿•Compact SIP•UL E142422•UL File No. E142422
D2SBA60 | 6 | 2 | 1 | 600 | 1.5 | 60 | 1.05 | 0.75 | 10 | 600 | -40 to +150 | 150 | THD | 2S | 24.5×20.0×3.5 | http://www.shindengen.co.jp/product/semi/datasheet/J534_D2SBA60.pdf | ﻿•Compact SIP
D2SB60 | 7 | 2 | 1 | 600 | 1.5 | 80 | 1.05 | 0.75 | 10 | 600 | -40 to +150 | 150 | THD | 2S | 24.5×20.0×3.5 | http://www.shindengen.co.jp/product/semi/datasheet/J534_D2SB60.pdf | ﻿•Compact SIP
D2SB60A | 8 | 2 | 1 | 600 | 2 | 120 | 0.95 | 1 | 10 | 600 | -40 to +150 | 150 | THD | 2S | 24.5×20.0×3.5 | http://www.shindengen.co.jp/product/semi/datasheet/J534_D2SB60A.pdf | ﻿•Compact SIP
D6JBB60V | 9 | 3 | 1 | 600 | 6 | 100 | 1.05 | 3 | 10 | 600 | -55 to +150 | 150 | THD | JB | 25.2×25.0×4.2 | http://www.shindengen.co.jp/product/semi/datasheet/J534_D6JBB60V.pdf | ﻿•Low Height•UL E142422•UL File No. E142422
D6JBB80V | 10 | 3 | 1 | 800 | 6 | 100 | 1.05 | 3 | 10 | 800 | -55 to +150 | 150 | THD | JB | 25.2×25.0×4.2 | http://www.shindengen.co.jp/product/semi/datasheet/J534_D6JBB80V.pdf | ﻿•Low Height•UL E142422•UL File No. E142422
D8JBB60V | 11 | 4 | 1 | 600 | 8 | 130 | 1.05 | 4 | 10 | 600 | -55 to +150 | 150 | THD | JB | 25.2×25.0×4.2 | http://www.shindengen.co.jp/product/semi/datasheet/J534_D8JBB60V.pdf | ﻿•Low Height•UL E142422•UL File No. E142422
D8JBB80V | 12 | 4 | 1 | 800 | 8 | 130 | 1.05 | 4 | 10 | 800 | -55 to +150 | 150 | THD | JB | 25.2×25.0×4.2 | http://www.shindengen.co.jp/product/semi/datasheet/J534_D8JBB80V.pdf | ﻿•Low Height•UL E142422•UL File No. E142422
D10JBB60V | 13 | 5 | 1 | 600 | 10 | 150 | 1.05 | 5 | 10 | 600 | -55 to +150 | 150 | THD | JB | 25.2×25.0×4.2 | http://www.shindengen.co.jp/product/semi/datasheet/J534_D10JBB60V.pdf | ﻿•Low Height•UL E142422•UL File No. E142422
D10JBB80V | 14 | 5 | 0 | 800 | 10 | 150 | 1.05 | 5 | 10 | 800 | -55 to +150 | 150 | THD | JB | 25.2×25.0×4.2 | http://www.shindengen.co.jp/product/semi/datasheet/J534_D10JBB80V.pdf | ﻿•Low Height•UL E142422•UL File No. E142422
D3SBA60 | 15 | 6 | 1 | 600 | 4 | 80 | 1.05 | 2 | 10 | 600 | -40 to +150 | 150 | THD | 3S | 32.5×25.0×4.6 | http://www.shindengen.co.jp/product/semi/datasheet/J534_D3SBA60.pdf | ﻿•Compact SIP•UL E142422•UL File No. E142422
D3SB60 | 16 | 6 | 1 | 600 | 4 | 120 | 1.05 | 2 | 10 | 600 | -40 to +150 | 150 | THD | 3S | 32.5×25.0×4.6 | http://www.shindengen.co.jp/product/semi/datasheet/J534_D3SB60,80.pdf | ﻿•Compact SIP•UL E142422•Large IFSM, UL File No.E142422
D3SB80 | 17 | 6 | 1 | 800 | 4 | 120 | 1.05 | 2 | 10 | 800 | -40 to +150 | 150 | THD | 3S | 32.5×25.0×4.6 | http://www.shindengen.co.jp/product/semi/datasheet/J534_D3SB60,80.pdf | ﻿•Compact SIP•UL E142422•Large IFSM, UL File No.E142422
D4SB80 | 18 | 6 | 1 | 800 | 4 | 150 | 0.95 | 2 | 10 | 800 | -40 to +150 | 150 | THD | 3S | 32.5×25.0×4.6 | http://www.shindengen.co.jp/product/semi/datasheet/J534_D4SB80.pdf | ﻿•Compact SIP•UL E142422•UL File No. E142422
D4SB60L | 19 | 7 | 1 | 600 | 4 | 150 | 0.95 | 2 | 10 | 600 | -40 to +150 | 150 | THD | 3S | 32.5×25.0×4.6 | http://www.shindengen.co.jp/product/semi/datasheet/J534_D4SB60L.pdf | ﻿•Compact SIP•UL E142422•UL File No. E142422
LN4SB60 | 20 | 8 | 1 | 600 | 4 | 150 | 0.95 | 2 | 10 | 600 | -40 to +150 | 150 | THD | 3S | 32.5×25.0×4.6 | http://www.shindengen.co.jp/product/semi/datasheet/J534_LN4SB60.pdf | ﻿•Compact SIP•Low Noise•Low VF•UL E142422•UL File No. E142422
D10XB60 | 21 | 9 | 1 | 600 | 10 | 120 | 1.1 | 5 | 10 | 600 | -40 to +150 | 150 | THD | 3S | 32.5×25.0×4.6 | http://www.shindengen.co.jp/product/semi/datasheet/J534_D10XB60,80.pdf | ﻿•Compact SIP•UL E142422•UL File No. E142422
D10XB80 | 22 | 9 | 1 | 800 | 10 | 120 | 1.1 | 5 | 10 | 800 | -40 to +150 | 150 | THD | 3S | 32.5×25.0×4.6 | http://www.shindengen.co.jp/product/semi/datasheet/J534_D10XB60,80.pdf | ﻿•Compact SIP•UL E142422•UL File No. E142422
D10XB60H | 23 | 9 | 0 | 600 | 10 | 170 | 1.05 | 5 | 10 | 600 | -40 to +150 | 150 | THD | 3S | 32.5×25.0×4.6 | http://www.shindengen.co.jp/product/semi/datasheet/J534_D10XB60H.pdf | ﻿•Compact SIP•UL E142422•Large IFSM, UL File No.E142422
D15JAB60V | 24 | 10 | 1 | 600 | 15 | 200 | 1.05 | 7.5 | 10 | 600 | -55 to +150 | 150 | THD | JA | 29.4×29.0×4.6 | http://www.shindengen.co.jp/product/semi/datasheet/J534_D15JAB60V.pdf | ﻿•Low Height•UL E142422•UL File No. E142422
D15JAB80V | 25 | 10 | 0 | 800 | 15 | 200 | 1.05 | 7.5 | 10 | 800 | -55 to +150 | 150 | THD | JA | 29.4×29.0×4.6 | http://www.shindengen.co.jp/product/semi/datasheet/J534_D15JAB80V.pdf | ﻿•Low Height•UL E142422•UL File No. E142422
D25JAB60V | 26 | 11 | 0 | 600 | 25 | 350 | 1.05 | 12.5 | 10 | 600 | -55 to +150 | 150 | THD | JA | 29.4×29.0×4.6 | http://www.shindengen.co.jp/product/semi/datasheet/J534_D25JAB60V.pdf | ﻿•Low Height•UL E142422•UL File No. E142422
D25JAB80V | 27 | 11 | 1 | 800 | 25 | 350 | 1.05 | 12.5 | 10 | 800 | -55 to +150 | 150 | THD | JA | 29.4×29.0×4.6 | http://www.shindengen.co.jp/product/semi/datasheet/J534_D25JAB80V.pdf | ﻿•Low Height•UL E142422•UL File No. E142422
D5SBA60 | 28 | 12 | 1 | 600 | 6 | 120 | 1.05 | 3 | 10 | 600 | -40 to +150 | 150 | THD | 5S | 37.5×30.0×4.6 | http://www.shindengen.co.jp/product/semi/datasheet/J534_D5SBA60.pdf | ﻿•Compact SIP•UL E142422•UL File No. E142422
D5SB60 | 29 | 12 | 1 | 600 | 6 | 170 | 1.05 | 3 | 10 | 600 | -40 to +150 | 150 | THD | 5S | 37.5×30.0×4.6 | http://www.shindengen.co.jp/product/semi/datasheet/J534_D5SB60,80.pdf | ﻿•Compact SIP•UL E142422•Large IFSM, UL File No.E142422
D5SB80 | 30 | 12 | 1 | 800 | 6 | 170 | 1.05 | 3 | 10 | 800 | -40 to +150 | 150 | THD | 5S | 37.5×30.0×4.6 | http://www.shindengen.co.jp/product/semi/datasheet/J534_D5SB60,80.pdf | ﻿•Compact SIP•UL E142422•Large IFSM, UL File No.E142422
D6SB80 | 31 | 12 | 1 | 800 | 6 | 170 | 1.05 | 3 | 10 | 800 | -40 to +150 | 150 | THD | 5S | 37.5×30.0×4.6 | http://www.shindengen.co.jp/product/semi/datasheet/J534_D6SB80.pdf | ﻿•Compact SIP•UL E142422•UL File No. E142422
D6SB60L | 32 | 13 | 1 | 600 | 6 | 170 | 1.05 | 3 | 10 | 600 | -40 to +150 | 150 | THD | 5S | 37.5×30.0×4.6 | http://www.shindengen.co.jp/product/semi/datasheet/J534_D6SB60L.pdf | ﻿•Compact SIP•UL E142422•UL File No. E142422
LN6SB60 | 33 | 14 | 1 | 600 | 6 | 170 | 1.05 | 3 | 10 | 600 | -40 to +150 | 150 | THD | 5S | 37.5×30.0×4.6 | http://www.shindengen.co.jp/product/semi/datasheet/J534_LN6SB60.pdf | ﻿•Compact SIP•Low Noise•Low VF•UL E142422•UL File No. E142422
D15XB60 | 34 | 15 | 0 | 600 | 15 | 200 | 1.1 | 7.5 | 10 | 600 | -40 to +150 | 150 | THD | 5S | 37.5×30.0×4.6 | http://www.shindengen.co.jp/product/semi/datasheet/J534_D15XB60,80.pdf | ﻿•Compact SIP•UL E142422•UL File No. E142422
D15XB80 | 35 | 15 | 0 | 800 | 15 | 200 | 1.1 | 7.5 | 10 | 800 | -40 to +150 | 150 | THD | 5S | 37.5×30.0×4.6 | http://www.shindengen.co.jp/product/semi/datasheet/J534_D15XB60,80.pdf | ﻿•Compact SIP•UL E142422•UL File No. E142422
D15XB100 | 36 | 15 | 1 | 1000 | 15 | 200 | 1.1 | 7.5 | 10 | 1000 | -55 to +150 | 150 | THD | 5S | 37.5×30.0×4.6 | http://www.shindengen.co.jp/product/semi/datasheet/J534_D15XB100.pdf | ﻿•Compact SIP•UL E142422•UL File No. E142422
D15XB60H | 37 | 16 | 1 | 600 | 15 | 240 | 1.05 | 7.5 | 10 | 600 | -40 to +150 | 150 | THD | 5S | 37.5×30.0×4.6 | http://www.shindengen.co.jp/product/semi/datasheet/J534_D15XB60H.pdf | ﻿•Compact SIP•UL E142422•Large IFSM, UL File No.E142422
LN15XB60 | 38 | 17 | 1 | 600 | 15 | 200 | 1.1 | 7.5 | 10 | 600 | -55 to +150 | 150 | THD | 5S | 37.5×30.0×4.6 | http://www.shindengen.co.jp/product/semi/datasheet/J534_LN15XB60.pdf | ﻿•Compact SIP•Low Noise•Low VF
LN15XB60H | 39 | 17 | 1 | 600 | 15 | 290 | 1.05 | 7.5 | 10 | 600 | -55 to +150 | 150 | THD | 5S | 37.5×30.0×4.6 | http://www.shindengen.co.jp/product/semi/datasheet/J534_LN15XB60H.pdf | ﻿•Compact SIP•Low Noise•Low VF•UL E142422
LL15XB60 | 40 | 18 | 1 | 600 | 15 | 200 | 0.9 | 7.5 | 10 | 600 | -55 to +150 | 150 | THD | 5S | 30×4.6×20 | http://www.shindengen.co.jp/product/semi/datasheet/J534_LL15XB60.pdf | ﻿•Compact SIP•Low Noise•Low VF•UL E142422•UL File No. E142422
D20XB60 | 41 | 19 | 1 | 600 | 20 | 240 | 1.1 | 10 | 10 | 600 | -40 to +150 | 150 | THD | 5S | 37.5×30.0×4.6 | http://www.shindengen.co.jp/product/semi/datasheet/J534_D20XB60,80.pdf | ﻿•Compact SIP•UL E142422•UL File No. E142422
D20XB80 | 42 | 19 | 1 | 800 | 20 | 240 | 1.1 | 10 | 10 | 800 | -40 to +150 | 150 | THD | 5S | 37.5×30.0×4.6 | http://www.shindengen.co.jp/product/semi/datasheet/J534_D20XB60,80.pdf | ﻿•Compact SIP•UL E142422•UL File No. E142422
D25XB60 | 43 | 20 | 0 | 600 | 25 | 350 | 1.05 | 12.5 | 10 | 600 | -40 to +150 | 150 | THD | 5S | 37.5×30.0×4.6 | http://www.shindengen.co.jp/product/semi/datasheet/J534_D25XB60,80.pdf | ﻿•Compact SIP•UL E142422•UL File No. E142422
D25XB80 | 44 | 20 | 0 | 800 | 25 | 350 | 1.05 | 12.5 | 10 | 800 | -40 to +150 | 150 | THD | 5S | 37.5×30.0×4.6 | http://www.shindengen.co.jp/product/semi/datasheet/J534_D25XB60,80.pdf | ﻿•Compact SIP•UL E142422•UL File No. E142422
D25XB100 | 45 | 20 | 1 | 1000 | 25 | 350 | 1.05 | 12.5 | 10 | 1000 | -55 to +150 | 150 | THD | 5S | 37.5×30.0×4.6 | http://www.shindengen.co.jp/product/semi/datasheet/J534_D25XB100.pdf | ﻿•Compact SIP•UL E142422•UL File No. E142422
LN25XB60 | 46 | 21 | 1 | 600 | 25 | 350 | 1.05 | 12.5 | 10 | 600 | -55 to +150 | 150 | THD | 5S | 37.5×30.0×4.6 | http://www.shindengen.co.jp/product/semi/datasheet/J534_LN25XB60.pdf | ﻿•Compact SIP•Low Noise•Low VF
LL25XB60 | 47 | 22 | 1 | 600 | 25 | 300 | 0.92 | 12.5 | 10 | 600 | -55 to +150 | 150 | THD | 5S | 30×4.6×20 | http://www.shindengen.co.jp/product/semi/datasheet/J534_LL25XB60.pdf | ﻿•Compact SIP•Low Noise•Low VF•UL E142422•UL File No. E142422
D50XB80 | 48 | 23 | 0 | 800 | 50 | 600 | 1.05 | 25 | 10 | 800 | -40 to +150 | 150 | THD | TSB(4pin) | 47.0×45.7×7.5 | http://www.shindengen.co.jp/product/semi/datasheet/J534_D50XB80.pdf | ﻿•Compact SIP•UL E142422•UL File No. E142422
S1ZB60 | 49 | 24 | 0 | 600 | 0.8 | 30 | 1.05 | 0.4 | 10 | 600 | -40 to +150 | 150 | SMD | 1Z(SMD) | 7.0×4.7×2.6 | http://www.shindengen.co.jp/product/semi/datasheet/J534_S1ZB60,80.pdf | ﻿•Small SMD (There is also DIP)•High Reliability
S1ZB80 | 50 | 24 | 0 | 800 | 0.8 | 30 | 1.05 | 0.4 | 10 | 800 | -40 to +150 | 150 | SMD | 1Z(SMD) | 7.0×4.7×2.6 | http://www.shindengen.co.jp/product/semi/datasheet/J534_S1ZB60,80.pdf | ﻿•Small SMD (There is also DIP)•High Reliability
D1UBA80 | 51 | 25 | 1 | 800 | 1 | 30 | 0.95 | 0.4 | 10 | 800 | -55 to +150 | 150 | SMD | SOPA-4 | 6.2×5.15×1.45 | http://www.shindengen.co.jp/product/semi/datasheet/J534_D1UBA80.pdf | ﻿•SMD•Terminal distance compliy with UL1409
S1NB60 | 52 | 26 | 0 | 600 | 1 | 30 | 1.05 | 0.5 | 10 | 600 | -40 to +150 | 150 | SMD | 1N(SMD) | 10.0×6.8×2.6 | http://www.shindengen.co.jp/product/semi/datasheet/J534_S1NB60,80.pdf | ﻿•Small SMD (There is also DIP)
S1NB80 | 53 | 26 | 0 | 800 | 1 | 30 | 1.05 | 0.5 | 10 | 800 | -40 to +150 | 150 | SMD | 1N(SMD) | 10.0×6.8×2.6 | http://www.shindengen.co.jp/product/semi/datasheet/J534_S1NB60,80.pdf | ﻿•Small SMD (There is also DIP)
S1NBB80 | 54 | 26 | 0 | 800 | 1 | 50 | 1.05 | 0.5 | 10 | 800 | -40 to +150 | 150 | SMD | 1NA(SMD) | 10.0×6.8×2.6 | http://www.shindengen.co.jp/product/semi/datasheet/J534_S1NBB80.pdf | ﻿•Small SMD (There is also DIP)•High IFSM•Pin-distance 3.4mm for isolation
S1NBC60 | 55 | 27 | 0 | 600 | 1.5 | 60 | 1.05 | 0.75 | 10 | 600 | -55 to +150 | 150 | SMD | 1NA(SMD) | 10.0×6.8×2.6 | http://www.shindengen.co.jp/product/semi/datasheet/J534_S1NBC60,80.pdf | ﻿•Small SMD (There is also DIP)•High IFSM•Pin-distance 3.4mm for isolation
S1NBC80 | 56 | 27 | 0 | 800 | 1.5 | 60 | 1.05 | 0.75 | 10 | 800 | -55 to +150 | 150 | SMD | 1NA(SMD) | 10.0×6.8×2.6 | http://www.shindengen.co.jp/product/semi/datasheet/J534_S1NBC60,80.pdf | ﻿•Small SMD (There is also DIP)•High IFSM•Pin-distance 3.4mm for isolation
S1WB(A)60 | 57 | 28 | 0 | 600 | 1 | 30 | 1 | 0.5 | 10 | 600 | -40 to +150 | 150 | SMD | 1W(SMD) | 10.6×10.2×3.1 | http://www.shindengen.co.jp/product/semi/datasheet/J534_S1WB(A)60,80,60B.pdf | ﻿•Small SMD (There is also DIP)•High Reliability
S1WB(A)80 | 58 | 28 | 0 | 800 | 1 | 30 | 1 | 0.5 | 10 | 800 | -40 to +150 | 150 | SMD | 1W(SMD) | 10.6×10.2×3.1 | http://www.shindengen.co.jp/product/semi/datasheet/J534_S1WB(A)60,80,60B.pdf | ﻿•Small SMD (There is also DIP)•High Reliability
S1WB(A)60B | 59 | 28 | 0 | 600 | 1 | 50 | 1 | 0.5 | 10 | 600 | -40 to +150 | 150 | SMD | 1W(SMD) | 10.6×10.2×3.1 | http://www.shindengen.co.jp/product/semi/datasheet/J534_S1WB(A)60,80,60B.pdf | ﻿•Small SMD (There is also DIP)•High IFSM•High Reliability
LN1WBA60 | 60 | 29 | 0 | 600 | 1.1 | 50 | 1 | 0.55 | 10 | 600 | -40 to +150 | 150 | SMD | 1W(SMD) | 10.6×10.2×3.1 | http://www.shindengen.co.jp/product/semi/datasheet/J534_LN1WBA60.pdf | ﻿•Small SMD (There is also DIP)•Low Noise
S1ZB60 | 61 | 30 | 0 | 600 | 0.8 | 30 | 1.05 | 0.4 | 10 | 600 | -40 to +150 | 150 | THD | 1Z(DIP) | 3.8×4.7×2.5 | http://www.shindengen.co.jp/product/semi/datasheet/J534_S1ZB60,80.pdf | ﻿•Small DIP (There is also SMD)•High Reliability
S1ZB80 | 62 | 30 | 0 | 800 | 0.8 | 30 | 1.05 | 0.4 | 10 | 800 | -40 to +150 | 150 | THD | 1Z(DIP) | 3.8×4.7×2.5 | http://www.shindengen.co.jp/product/semi/datasheet/J534_S1ZB60,80.pdf | ﻿•Small DIP (There is also SMD)•High Reliability
S1NB60 | 63 | 31 | 0 | 600 | 1 | 30 | 1.05 | 0.5 | 10 | 600 | -40 to +150 | 150 | THD | 1N(DIP) | 6.5×6.8×2.5 | http://www.shindengen.co.jp/product/semi/datasheet/J534_S1NB60,80.pdf | ﻿•Small DIP (There is also SMD)
S1NB80 | 64 | 31 | 0 | 800 | 1 | 30 | 1.05 | 0.5 | 10 | 800 | -40 to +150 | 150 | THD | 1N(DIP) | 6.5×6.8×2.5 | http://www.shindengen.co.jp/product/semi/datasheet/J534_S1NB60,80.pdf | ﻿•Small DIP (There is also SMD)
S1NBB80 | 65 | 31 | 0 | 800 | 1 | 50 | 1.05 | 0.5 | 10 | 800 | -40 to +150 | 150 | THD | 1NA(DIP) | 6.5×6.8×2.5 | http://www.shindengen.co.jp/product/semi/datasheet/J534_S1NBB80.pdf | ﻿•Small DIP (There is also SMD)•High IFSM•Pin-distance 3.4mm for isolation
S1NBC60 | 66 | 32 | 0 | 600 | 1.5 | 60 | 1.05 | 0.75 | 10 | 600 | -55 to +150 | 150 | THD | 1NA(DIP) | 6.5×6.8×2.5 | http://www.shindengen.co.jp/product/semi/datasheet/J534_S1NBC60,80.pdf | ﻿•Small DIP (There is also SMD)•High IFSM•Pin-distance 3.4mm for isolation
S1NBC80 | 67 | 32 | 0 | 800 | 1.5 | 60 | 1.05 | 0.75 | 10 | 800 | -55 to +150 | 150 | THD | 1NA(DIP) | 6.5×6.8×2.5 | http://www.shindengen.co.jp/product/semi/datasheet/J534_S1NBC60,80.pdf | ﻿•Small DIP (There is also SMD)•High IFSM•Pin-distance 3.4mm for isolation
S1WB(A)60 | 68 | 33 | 0 | 600 | 1 | 30 | 1 | 0.5 | 10 | 600 | -40 to +150 | 150 | THD | 1W(DIP) | 6.2×10.2×3.0 | http://www.shindengen.co.jp/product/semi/datasheet/J534_S1WB(A)60,80,60B.pdf | ﻿•Small DIP (There is also SMD)•High Reliability
S1WB(A)80 | 69 | 33 | 0 | 800 | 1 | 30 | 1 | 0.5 | 10 | 800 | -40 to +150 | 150 | THD | 1W(DIP) | 6.2×10.2×3.0 | http://www.shindengen.co.jp/product/semi/datasheet/J534_S1WB(A)60,80,60B.pdf | ﻿•Small DIP (There is also SMD)•High Reliability
S1WB(A)60B | 70 | 33 | 0 | 600 | 1 | 50 | 1 | 0.5 | 10 | 600 | -40 to +150 | 150 | THD | 1W(DIP) | 6.2×10.2×3.0 | http://www.shindengen.co.jp/product/semi/datasheet/J534_S1WB(A)60,80,60B.pdf | ﻿•Small DIP (There is also SMD)•High IFSM•High Reliability
LN1WBA60 | 71 | 34 | 0 | 600 | 1.1 | 50 | 1 | 0.55 | 10 | 600 | -40 to +150 | 150 | THD | 1W(DIP) | 6.2×10.2×3.0 | http://www.shindengen.co.jp/product/semi/datasheet/J534_LN1WBA60.pdf | ﻿•Small DIP (There is also SMD)•Low Noise
S2VB60 | 72 | 35 | 0 | 600 | 2 | 40 | 1.05 | 1 | 10 | 600 | -40 to +150 | 150 | THD | S2VB | 13.0×13.0×27.5 | http://www.shindengen.co.jp/product/semi/datasheet/J534_S2VB60.pdf | ﻿•SQIP
S3WB60 | 73 | 36 | 1 | 600 | 2.3 | 120 | 1.05 | 2 | 10 | 600 | -40 to +150 | 150 | THD | S3WB | 17.0×17.0×31.0 | http://www.shindengen.co.jp/product/semi/datasheet/J534_S3WB60.pdf | ﻿•Input/Outout In-line•SQIP, Input/Output In-line terminal
S4VB60 | 74 | 37 | 0 | 600 | 4 | 80 | 1.05 | 2 | 10 | 600 | -40 to +150 | 150 | THD | S4VB | 17.0×17.0×32.5 | http://www.shindengen.co.jp/product/semi/datasheet/J534_S4VB60.pdf | ﻿•SQIP, IO with heatsink
S5VB60 | 75 | 38 | 1 | 600 | 6 | 200 | 1.05 | 3 | 10 | 600 | -40 to +150 | 150 | THD | S5VB | 25.0×25.0×32.5 | http://www.shindengen.co.jp/product/semi/datasheet/J534_S5VB60.pdf | ﻿•SQIP, IO with heatsink
S10VB60 | 76 | 39 | 0 | 600 | 10 | 200 | 1.05 | 5 | 10 | 600 | -40 to +150 | 150 | THD | S10VB | 22.0×22.0×32.5 | http://www.shindengen.co.jp/product/semi/datasheet/J534_S10VB60.pdf | ﻿•SQIP, IO with heatsink
S10WB60 | 77 | 40 | 1 | 600 | 10 | 170 | 1.05 | 5 | 10 | 600 | -40 to +150 | 150 | THD | S10WB | 22.5×22.5×32.5 | http://www.shindengen.co.jp/product/semi/datasheet/J534_S10WB60.pdf | ﻿•Input/Outout In-line•SQIP, Input/Output In-line terminal
S15VB60 | 78 | 41 | 1 | 600 | 15 | 200 | 1.05 | 7.5 | 10 | 600 | -40 to +150 | 150 | THD | S15VB | 26.5×26.5×25.0 | http://www.shindengen.co.jp/product/semi/datasheet/J534_S15VB60.pdf | ﻿•Faston Terminal•SQIP, IO with heatsink
S15WB60 | 79 | 42 | 0 | 600 | 15 | 200 | 1.05 | 7.5 | 10 | 600 | -40 to +150 | 150 | THD | S15WB | 26.5×26.5×32.5 | http://www.shindengen.co.jp/product/semi/datasheet/J534_S15WB60.pdf | ﻿•Input/Outout In-line•SQIP, Input/Output In-line terminal
S20WB60 | 80 | 43 | 1 | 600 | 20 | 500 | 1.05 | 10 | 10 | 600 | -40 to +150 | 150 | THD | S20WB | 32.5×32.5×32.5 | http://www.shindengen.co.jp/product/semi/datasheet/J534_S20WB60,80.pdf | ﻿•Input/Outout In-line•SQIP, Input/Output In-line terminal
S20WB80 | 81 | 43 | 1 | 800 | 20 | 500 | 1.05 | 10 | 10 | 800 | -40 to +150 | 150 | THD | S20WB | 32.5×32.5×32.5 | http://www.shindengen.co.jp/product/semi/datasheet/J534_S20WB60,80.pdf | ﻿•Input/Outout In-line•UL E142422•SQIP, Input/Output In-line terminal, UL File No. E142422
S25VB60 | 82 | 44 | 1 | 600 | 25 | 400 | 1.05 | 12.5 | 10 | 600 | -40 to +150 | 150 | THD | S25VB | 32.0×32.0×25.0 | http://www.shindengen.co.jp/product/semi/datasheet/J534_S25VB60,80.pdf | ﻿•Faston Terminal•SQIP, IO with heatsink
S25VB80 | 83 | 44 | 1 | 800 | 25 | 400 | 1.05 | 12.5 | 10 | 800 | -40 to +150 | 150 | THD | S25VB | 32.0×32.0×25.0 | http://www.shindengen.co.jp/product/semi/datasheet/J534_S25VB60,80.pdf | ﻿•Faston Terminal•SQIP, IO with heatsink
S50VB60 | 84 | 45 | 1 | 600 | 50 | 500 | 1.05 | 25 | 10 | 600 | -40 to +150 | 150 | THD | S50VB | 36.0×36.0×24.0 | http://www.shindengen.co.jp/product/semi/datasheet/J534_S50VB60,80.pdf | ﻿•Faston Terminal•SQIP, IO with heatsink
S50VB80 | 85 | 45 | 1 | 800 | 50 | 500 | 1.05 | 25 | 10 | 800 | -40 to +150 | 150 | THD | S50VB | 36.0×36.0×24.0 | http://www.shindengen.co.jp/product/semi/datasheet/J534_S50VB60,80.pdf | ﻿•Faston Terminal•UL E142422•SQIP, IO with heatsink, UL File No. E142422
S10VT60 | 86 | 46 | 1 | 600 | 10 | 170 | 1.05 | 3.5 | 10 | 600 | -40 to +150 | 150 | THD | SVT | 36.0×36.0×24.0 | http://www.shindengen.co.jp/product/semi/datasheet/J534_S10VT60,80.pdf | ﻿•Faston Terminal•Module
S10VT80 | 87 | 46 | 1 | 800 | 10 | 150 | 1.05 | 3.5 | 10 | 800 | -40 to +150 | 150 | THD | SVT | 36.0×36.0×24.0 | http://www.shindengen.co.jp/product/semi/datasheet/J534_S10VT60,80.pdf | ﻿•Faston Terminal•Module
S15VT60 | 88 | 47 | 1 | 600 | 15 | 200 | 1.05 | 5 | 10 | 600 | -40 to +150 | 150 | THD | SVT | 36.0×36.0×24.0 | http://www.shindengen.co.jp/product/semi/datasheet/J534_S15VT60,80.pdf | ﻿•Faston Terminal•Module
S15VT80 | 89 | 47 | 1 | 800 | 15 | 200 | 1.05 | 5 | 10 | 800 | -40 to +150 | 150 | THD | SVT | 36.0×36.0×24.0 | http://www.shindengen.co.jp/product/semi/datasheet/J534_S15VT60,80.pdf | ﻿•Faston Terminal•Module
S20VT60 | 90 | 48 | 1 | 600 | 20 | 300 | 1.05 | 7 | 10 | 600 | -40 to +150 | 150 | THD | SVT | 36.0×36.0×24.0 | http://www.shindengen.co.jp/product/semi/datasheet/J534_S20VT60,80.pdf | ﻿•Faston Terminal•Module
S20VT80 | 91 | 48 | 1 | 800 | 20 | 300 | 1.05 | 7 | 10 | 800 | -40 to +150 | 150 | THD | SVT | 36.0×36.0×24.0 | http://www.shindengen.co.jp/product/semi/datasheet/J534_S20VT60,80.pdf | ﻿•Faston Terminal•Module
S30VT60 | 92 | 49 | 0 | 600 | 30 | 400 | 1.05 | 10 | 10 | 600 | -40 to +150 | 150 | THD | SVT | 36.0×36.0×24.0 | http://www.shindengen.co.jp/product/semi/datasheet/J534_S30VT60,80.pdf | ﻿•Faston Terminal•Module
S30VT80 | 93 | 49 | 0 | 800 | 30 | 400 | 1.05 | 10 | 10 | 800 | -40 to +150 | 150 | THD | SVT | 36.0×36.0×24.0 | http://www.shindengen.co.jp/product/semi/datasheet/J534_S30VT60,80.pdf | ﻿•Faston Terminal•UL E142422•Module, UL File No. E142422
S10VTA60 | 94 | 50 | 1 | 600 | 10 | 170 | 1.05 | 3.5 | 10 | 600 | -40 to +150 | 150 | THD | SVTA | 36.0×36.0×23.0 | http://www.shindengen.co.jp/product/semi/datasheet/J534_S10VTA60,80.pdf | ﻿•Lead Terminal•Module
S10VTA80 | 95 | 50 | 1 | 800 | 10 | 150 | 1.05 | 3.5 | 10 | 800 | -40 to +150 | 150 | THD | SVTA | 36.0×36.0×23.0 | http://www.shindengen.co.jp/product/semi/datasheet/J534_S10VTA60,80.pdf | ﻿•Lead Terminal•Module
S15VTA60 | 96 | 51 | 1 | 600 | 15 | 200 | 1.05 | 5 | 10 | 600 | -40 to +150 | 150 | THD | SVTA | 36.0×36.0×23.0 | http://www.shindengen.co.jp/product/semi/datasheet/J534_S15VTA60,80.pdf | ﻿•Lead Terminal•Module
S15VTA80 | 97 | 51 | 1 | 800 | 15 | 200 | 1.05 | 5 | 10 | 800 | -40 to +150 | 150 | THD | SVTA | 36.0×36.0×23.0 | http://www.shindengen.co.jp/product/semi/datasheet/J534_S15VTA60,80.pdf | ﻿•Lead Terminal•Module
S20VTA60 | 98 | 52 | 1 | 600 | 20 | 300 | 1.05 | 7 | 10 | 600 | -40 to +150 | 150 | THD | SVTA | 36.0×36.0×23.0 | http://www.shindengen.co.jp/product/semi/datasheet/J534_S20VTA60,80.pdf | ﻿•Lead Terminal•Module
S20VTA80 | 99 | 52 | 1 | 800 | 20 | 300 | 1.05 | 7 | 10 | 800 | -40 to +150 | 150 | THD | SVTA | 36.0×36.0×23.0 | http://www.shindengen.co.jp/product/semi/datasheet/J534_S20VTA60,80.pdf | ﻿•Lead Terminal•Module
S30VTA60 | 100 | 53 | 1 | 600 | 30 | 400 | 1.05 | 10 | 10 | 600 | -40 to +150 | 150 | THD | SVTA | 36.0×36.0×23.0 | http://www.shindengen.co.jp/product/semi/datasheet/J534_S30VTA60,80.pdf | ﻿•Lead Terminal•Module
S30VTA80 | 101 | 53 | 1 | 800 | 30 | 400 | 1.05 | 10 | 10 | 800 | -40 to +150 | 150 | THD | SVTA | 36.0×36.0×23.0 | http://www.shindengen.co.jp/product/semi/datasheet/J534_S30VTA60,80.pdf | ﻿•Lead Terminal•Module
S30VTA160 | 102 | 53 | 1 | 1600 | 30 | 350 | 1.05 | 10 | 100 | 1600 | -40 to +150 | 150 | THD | SVTA | 36.0×36.0×23.0 | http://www.shindengen.co.jp/product/semi/datasheet/J534_S30VTA160.pdf | ﻿•Lead Terminal•Module
D30XT80 | 103 | 54 | 0 | 800 | 30 | 300 | 1.05 | 10 | 10 | 800 | -40 to +150 | 150 | THD | TSB(5pin) | 47.0×45.7×7.5 | http://www.shindengen.co.jp/product/semi/datasheet/J534_D30XT80.pdf | ﻿•Compact SIP•UL E142422•UL File No. E142422
D45XT80 | 104 | 55 | 0 | 800 | 45 | 400 | 1.05 | 15 | 10 | 800 | -40 to +150 | 150 | THD | TSB(5pin) | 47.0×45.7×7.5 | http://www.shindengen.co.jp/product/semi/datasheet/J534_D45XT80.pdf | ﻿•Compact SIP•UL E142422•UL File No. E142422
D45XT160 | 105 | 55 | 0 | 1600 | 45 | 330 | 1.05 | 15 | 100 | 1600 | -40 to +150 | 150 | THD | TSB(5pin) | 47.0×45.7×7.5 | http://www.shindengen.co.jp/product/semi/datasheet/J534_D45XT160.pdf | ﻿•Compact SIP•UL E142422•UL File No. E142422
D50JCB80V | 106 | 56 | 0 | 800 | 50 | 600 | 1.05 | 25 | 10 | 800 | -55 to +150 | 150 | THD | JC(4p) | 47.0×45.7×7.5 | http://www.shindengen.co.jp/product/semi/datasheet/J534_D50JCB80V.pdf | ﻿•Compact SIP•UL E142422•UL File No. E142422
D45JCT120V | 107 | 57 | 0 | 1200 | 45 | 450 | 1.05 | 15 | 10 | 1200 | -40 to +150 | 150 | THD | JC(5p) | 47.0×45.7×7.5 | http://www.shindengen.co.jp/product/semi/datasheet/J534_D45JCT120V.pdf | ﻿•Compact SIP•UL E142422•UL File No. E142422
D30JCT120V | 108 | 57 | 0 | 1200 | 30 | 300 | 1.05 | 10 | 10 | 1200 | -40 to 150 | 150 | THD | JC(5p) | 47.0×45.7×7.5 | http://www.shindengen.co.jp/product/semi/datasheet/J534_D30JCT120V.pdf | ﻿•Compact SIP•UL E142422•UL File No. E142422
S30VT160 | 109 | 58 | 0 | 1600 | 30 | 350 | 1.05 | 10 | 100 | 1600 | -40 to 150 | 150 | THD | SVT | 36.0×36.0×24.0 | http://www.shindengen.co.jp/product/semi/datasheet/J534_S30VT160.pdf | ﻿•Faston Terminal•High Voltage
D45JCT160V | 110 | 59 | 1 | 1600 | 45 | 450 | 1.05 | 15 | 10 | 1600 | -55 to 150 | 150 | THD | JC | 47.0×45.7×7.5 | http://www.shindengen.co.jp/product/semi/datasheet/J534_D45JCT160V.pdf | ﻿•Lead Terminal•Module
D75JFT80V | 111 | 60 | 0 | 800 | 75 | 400 | 1.05 | 25 | 10 | 800 | -55 to 150 | 150 | THD | JF | 45.7×27.0×7.5 | http://www.shindengen.co.jp/product/semi/datasheet/J534_D75JFT80V.pdf | ﻿•Lead Terminal•Module
S2WB(A)80 | 112 | 61 | 0 | 800 | 2 | 50 | 1.05 | 1 | 10 | 800 | -40 to +150 | 150 | SMD | 1W(SMD) | 10.6×10.2×3.1 |  | ﻿•Small SMD (There is also DIP)•High IFSM•High Reliability
S2WB(A)80 | 113 | 61 | 0 | 800 | 2 | 50 | 1.05 | 1 | 10 | 800 | -40 to +150 | 150 | THD | 1W(DIP) | 6.2×10.2×3.0 |  | ﻿•Small DIP (There is also SMD)•High IFSM•High Reliability
D100JHT80V | 114 | 62 | 1 | 800 | 100 | 500 | 1.1 | 35 | 10 | 800 | -55 to 150 | 150 | THD | JH | 45.7×30.0×8.6 | http://www.shindengen.co.jp/product/semi/datasheet/D100JHT80V_Datasheet.pdf | ﻿•Lead Terminal•Large Current•High Voltage•Module
D100JHT120V | 115 | 63 | 1 | 1200 | 100 | 450 | 1.17 | 35 | 10 | 1200 | -55 to 150 | 150 | THD | JH | 45.7×30.0×8.7 | http://www.shindengen.co.jp/product/semi/datasheet/D100JHT120V Datasheet.pdf | ﻿•Lead Terminal•Large Current•High Voltage•Module