## 基本版
型号 | 提交型号 | 两者相同 | 通过 | VRRMin | VRRM | 相等 | IF | IFSM | IFSMin | VFMAX | IF2 | IR | VR | TRR | 保存温度 | 结温 | Type | Outline | Size | ref1 | ref2 | ref3 | 通过 | 特性
D1FK60 | D1FK60 | TRUE | Y | 600 | 600 | TRUE | 0.8 | 20 | 20 | 1.3 | 0.8 | 10 | 600 | 75 | -55 to +150 | 150 | SMD | 1F | 5.0×2.5×2.0 | http://www.shindengen.co.jp/product_e/semi/search_NEW.php?category_id=01&sub_id=05 | http://www.shindengen.co.jp/product_e/semi/list_detail_NEW.php?category_id=01&sub_id=05&product_id=D1FK60&id=10 | http://www.shindengen.co.jp//product/semi/datasheet/J532_D1FK60.pdf |  | •Small SMD•High Voltage•Low Noise•Based on AEC-Q101
D1FK70 | D1FK70 | TRUE | Y | 700 | 700 | TRUE | 0.8 | 25 | 25 | 1.3 | 0.8 | 10 | 700 | 400 | -55 to +150 | 150 | SMD | 1F | 5.0×2.5×2.0 | http://www.shindengen.co.jp/product_e/semi/search_NEW.php?category_id=01&sub_id=05 | http://www.shindengen.co.jp/product_e/semi/list_detail_NEW.php?category_id=01&sub_id=05&product_id=D1FK70&id=11 | http://www.shindengen.co.jp//product/semi/datasheet/J532_D1FK70.pdf |  | •Small SMD•High Voltage•Low Noise•Based on AEC-Q101
D1FK100 | D1FK100 | TRUE | Y | 1000 | 1000 | TRUE | 1 | 20 | 20 | 2.1 | 1 | 10 | 1000 | 75 | -55 to +150 | 150 | SMD | 1F | 5.0×2.5×2.0 | http://www.shindengen.co.jp/product_e/semi/search_NEW.php?category_id=01&sub_id=05 | http://www.shindengen.co.jp/product_e/semi/list_detail_NEW.php?category_id=01&sub_id=05&product_id=D1FK100&id=12 | http://www.shindengen.co.jp//product/semi/datasheet/J532_D1FK100.pdf |  | •Small SMD•High Voltage•Low Noise•Based on AEC-Q101
D1FL20U | D1FL20U | TRUE | Y | 200 | 200 | TRUE | 1.1 | 20 | 20 | 0.98 | 1.1 | 10 | 200 | 35 | -55 to +150 | 150 | SMD | 1F | 5.0×2.5×2.0 | http://www.shindengen.co.jp/product_e/semi/search_NEW.php?category_id=01&sub_id=05 | http://www.shindengen.co.jp/product_e/semi/list_detail_NEW.php?category_id=01&sub_id=05&product_id=D1FL20U&id=13 | http://www.shindengen.co.jp//product/semi/datasheet/J532_D1FL20U.pdf |  | •Small SMD•High Recovery Speed•Based on AEC-Q101
D1FL40U | D1FL40U | TRUE | Y | 400 | 400 | TRUE | 1.5 | 30 | 30 | 1.2 | 1 | 10 | 400 | 25 | -55 to +150 | 150 | SMD | 1F | 5.0×2.5×2.0 | http://www.shindengen.co.jp/product_e/semi/search_NEW.php?category_id=01&sub_id=05 | http://www.shindengen.co.jp/product_e/semi/list_detail_NEW.php?category_id=01&sub_id=05&product_id=D1FL40U&id=14 | http://www.shindengen.co.jp//product/semi/datasheet/J532_D1FL40U.pdf |  | •Small SMD•High Recovery Speed•Based on AEC-Q101
D3CE60K | D3CE60K | TRUE | Y | 600 | 600 | TRUE | 3 | 50 | 50 | 1.45 | 3 | 10 | 600 | 80 | -55 to +150 | 150 | SMD | CE | 4.7×2.4×0.98 | http://www.shindengen.co.jp/product_e/semi/search_NEW.php?category_id=01&sub_id=05 | http://www.shindengen.co.jp/product_e/semi/list_detail_NEW.php?category_id=01&sub_id=05&product_id=D3CE60K&id=15 | http://www.shindengen.co.jp//product/semi/datasheet/J534_D3CE60K.pdf |  | •Ultra-small SMD•Ultra-thin PKG=1.0mm•Based on AEC-Q101
M2FL20U | M2FL20U | TRUE | Y | 200 | 200 | TRUE | 1.5 | 50 | 50 | 0.92 | 1.5 | 10 | 200 | 35 | -55 to +150 | 150 | SMD | M2F | 5.1×3.75×2.0 | http://www.shindengen.co.jp/product_e/semi/search_NEW.php?category_id=01&sub_id=05 | http://www.shindengen.co.jp/product_e/semi/list_detail_NEW.php?category_id=01&sub_id=05&product_id=M2FL20U&id=16 | http://www.shindengen.co.jp//product/semi/datasheet/J532_M2FL20U.pdf |  | •Small SMD•High Recovery Speed
D2FL20U | D2FL20U | TRUE | Y | 200 | 200 | TRUE | 1.5 | 50 | 50 | 0.98 | 1.5 | 10 | 200 | 35 | -55 to +150 | 150 | SMD | 2F | 7.6×4.0×2.8 | http://www.shindengen.co.jp/product_e/semi/search_NEW.php?category_id=01&sub_id=05 | http://www.shindengen.co.jp/product_e/semi/list_detail_NEW.php?category_id=01&sub_id=05&product_id=D2FL20U&id=19 | http://www.shindengen.co.jp//product/semi/datasheet/J532_D2FL20U.pdf |  | •Small SMD•High Recovery Speed•Based on AEC-Q101
D2FK60 | D2FK60 | TRUE | Y | 600 | 600 | TRUE | 1.5 | 40 | 40 | 1.3 | 1.5 | 10 | 600 | 75 | -55 to +150 | 150 | SMD | 2F | 7.6×4.0×2.8 | http://www.shindengen.co.jp/product_e/semi/search_NEW.php?category_id=01&sub_id=05 | http://www.shindengen.co.jp/product_e/semi/list_detail_NEW.php?category_id=01&sub_id=05&product_id=D2FK60&id=20 | http://www.shindengen.co.jp//product/semi/datasheet/J532_D2FK60.pdf |  | •Small SMD•High Voltage•Low Noise
D3FK60 | D3FK60 | TRUE | Y | 600 | 600 | TRUE | 2.1 | 120 | 120 | 1.2 | 2.1 | 10 | 600 | 100 | -55 to +150 | 150 | SMD | 2F | 7.6×4.0×2.8 | http://www.shindengen.co.jp/product_e/semi/search_NEW.php?category_id=01&sub_id=05 | http://www.shindengen.co.jp/product_e/semi/list_detail_NEW.php?category_id=01&sub_id=05&product_id=D3FK60&id=21 | http://www.shindengen.co.jp//product/semi/datasheet/J532_D3FK60.pdf |  | •Small SMD•High Voltage•Low Noise
DE3L20UA | DE3L20UA | TRUE | Y | 200 | 200 | TRUE | 3 | 60 | 60 | 0.98 | 3 | 10 | 200 | 35 | -55 to +150 | 150 | SMD | E-pack | 9.5×6.6×2.65 | http://www.shindengen.co.jp/product_e/semi/search_NEW.php?category_id=01&sub_id=05 | http://www.shindengen.co.jp/product_e/semi/list_detail_NEW.php?category_id=01&sub_id=05&product_id=DE3L20UA&id=22 | http://www.shindengen.co.jp//product/semi/datasheet/J532_DE3L20UA.pdf |  | •SMD•High Recovery Speed
DE3L40A | DE3L40A | TRUE | Y | 400 | 400 | TRUE | 3 | 60 | 60 | 1.3 | 3 | 10 | 400 | 50 | -55 to +150 | 150 | SMD | E-pack | 9.5×6.6×2.65 | http://www.shindengen.co.jp/product_e/semi/search_NEW.php?category_id=01&sub_id=05 | http://www.shindengen.co.jp/product_e/semi/list_detail_NEW.php?category_id=01&sub_id=05&product_id=DE3L40A&id=23 | http://www.shindengen.co.jp//product/semi/datasheet/J532_DE3L40A.pdf |  | •SMD•High Recovery Speed
DE5L60 | DE5L60 | TRUE | Y | 600 | 600 | TRUE | 5 | 60 | 60 | 2 | 5 | 10 | 600 | 50 | -55 to +150 | 150 | SMD | E-pack | 9.5×6.6×2.65 | http://www.shindengen.co.jp/product_e/semi/search_NEW.php?category_id=01&sub_id=05 | http://www.shindengen.co.jp/product_e/semi/list_detail_NEW.php?category_id=01&sub_id=05&product_id=DE5L60&id=24 | http://www.shindengen.co.jp//product/semi/datasheet/J532_DE5L60.pdf |  | •SMD•High Voltage•Low Noise
DE5L60U | DE5L60U | TRUE | Y | 600 | 600 | TRUE | 5 | 60 | 60 | 3 | 5 | 25 | 600 | 25 | -55 to +150 | 150 | SMD | E-pack | 9.5×6.6×2.65 | http://www.shindengen.co.jp/product_e/semi/search_NEW.php?category_id=01&sub_id=05 | http://www.shindengen.co.jp/product_e/semi/list_detail_NEW.php?category_id=01&sub_id=05&product_id=DE5L60U&id=25 | http://www.shindengen.co.jp//product/semi/datasheet/J532_DE5L60U.pdf |  | •SMD•High Voltage•Low Noise
DF8L60US | DF8L60US | TRUE | Y | 600 | 600 | TRUE | 8 | 60 | 60 | 3.6 | 8 | 50 | 600 | 25 | -55 to +150 | 150 | SMD | STO-220 | 13.2×10.2×4.7 | http://www.shindengen.co.jp/product_e/semi/search_NEW.php?category_id=01&sub_id=05 | http://www.shindengen.co.jp/product_e/semi/list_detail_NEW.php?category_id=01&sub_id=05&product_id=DF8L60US&id=26 | http://www.shindengen.co.jp//product/semi/datasheet/J532_DF8L60US.pdf |  | •SMD•High Voltage•Low Noise
DF10L60 | DF10L60 | TRUE | Y | 600 | 600 | TRUE | 10 | 100 | 100 | 1.9 | 10 | 10 | 600 | 50 | -55 to +150 | 150 | SMD | STO-220 | 13.2×10.2×4.7 | http://www.shindengen.co.jp/product_e/semi/search_NEW.php?category_id=01&sub_id=05 | http://www.shindengen.co.jp/product_e/semi/list_detail_NEW.php?category_id=01&sub_id=05&product_id=DF10L60&id=27 | http://www.shindengen.co.jp//product/semi/datasheet/J532_DF10L60.pdf |  | •SMD•High Voltage•Low Noise
DF20L60 | DF20L60 | TRUE | Y | 600 | 600 | TRUE | 20 | 170 | 170 | 1.9 | 20 | 25 | 600 | 70 | -55 to +150 | 150 | SMD | STO-220 | 13.2×10.2×4.7 | http://www.shindengen.co.jp/product_e/semi/search_NEW.php?category_id=01&sub_id=05 | http://www.shindengen.co.jp/product_e/semi/list_detail_NEW.php?category_id=01&sub_id=05&product_id=DF20L60&id=28 | http://www.shindengen.co.jp//product/semi/datasheet/J532_DF20L60.pdf |  | •SMD•High Voltage•Low Noise
DF20L60U | DF20L60U | TRUE | Y | 600 | 600 | TRUE | 20 | 160 | 160 | 3 | 20 | 25 | 600 | 35 | -55 to +150 | 150 | SMD | STO-220 | 13.2×10.2×4.7 | http://www.shindengen.co.jp/product_e/semi/search_NEW.php?category_id=01&sub_id=05 | http://www.shindengen.co.jp/product_e/semi/list_detail_NEW.php?category_id=01&sub_id=05&product_id=DF20L60U&id=29 | http://www.shindengen.co.jp//product/semi/datasheet/J532_DF20L60U.pdf |  | •SMD•High Voltage•Low Noise
D30FD60K | D30FD60K | TRUE | Y | 600 | 600 | TRUE | 30 | 300 | 300 | 1.7 | 30 | 10 | 600 | 95 | -55 to +150 | 150 | SMD | FD | 13.2×10.2×4.6 | http://www.shindengen.co.jp/product_e/semi/search_NEW.php?category_id=01&sub_id=05 | http://www.shindengen.co.jp/product_e/semi/list_detail_NEW.php?category_id=01&sub_id=05&product_id=D30FD60K&id=31 | http://www.shindengen.co.jp//product/semi/datasheet/J532_D30FD60K.pdf |  | •SMD•High Voltage•Low Noise
SF3L60U | SF3L60U | TRUE | Y | 600 | 600 | TRUE | 3 | 40 | 40 | 3 | 3 | 25 | 600 | 20 | -55 to +150 | 150 | THD | FTO-220 | 28.5×10.0×4.5 | http://www.shindengen.co.jp/product_e/semi/search_NEW.php?category_id=01&sub_id=05 | http://www.shindengen.co.jp/product_e/semi/list_detail_NEW.php?category_id=01&sub_id=05&product_id=SF3L60U&id=32 | http://www.shindengen.co.jp//product/semi/datasheet/J533_SF3L60U.pdf |  | •Full Molded•High Voltage•Low Noise•Dielectric Strength 2kV
SF5L60U | SF5L60U | TRUE | Y | 600 | 600 | TRUE | 5 | 60 | 60 | 3 | 5 | 25 | 600 | 25 | -55 to +150 | 150 | THD | FTO-220 | 28.5×10.0×4.5 | http://www.shindengen.co.jp/product_e/semi/search_NEW.php?category_id=01&sub_id=05 | http://www.shindengen.co.jp/product_e/semi/list_detail_NEW.php?category_id=01&sub_id=05&product_id=SF5L60U&id=33 | http://www.shindengen.co.jp//product/semi/datasheet/J533_SF5L60U.pdf |  | •Full Molded•High Voltage•Low Noise•Dielectric Strength 2kV
SF10L60U | SF10L60U | TRUE | Y | 600 | 600 | TRUE | 10 | 120 | 120 | 3 | 10 | 25 | 600 | 25 | -55 to +150 | 150 | THD | FTO-220 | 28.5×10.0×4.5 | http://www.shindengen.co.jp/product_e/semi/search_NEW.php?category_id=01&sub_id=05 | http://www.shindengen.co.jp/product_e/semi/list_detail_NEW.php?category_id=01&sub_id=05&product_id=SF10L60U&id=34 | http://www.shindengen.co.jp//product/semi/datasheet/J533_SF10L60U.pdf |  | •Full Molded•High Voltage•Low Noise•Dielectric Strength 2kV
SF20L60U | SF20L60U | TRUE | Y | 600 | 600 | TRUE | 20 | 180 | 180 | 3 | 20 | 25 | 600 | 35 | -55 to +150 | 150 | THD | FTO-220 | 28.5×10.0×4.5 | http://www.shindengen.co.jp/product_e/semi/search_NEW.php?category_id=01&sub_id=05 | http://www.shindengen.co.jp/product_e/semi/list_detail_NEW.php?category_id=01&sub_id=05&product_id=SF20L60U&id=35 | http://www.shindengen.co.jp//product/semi/datasheet/J533_SF20L60U.pdf |  | •Full Molded•High Voltage•Low Noise•Dielectric Strength 2kV
SF3K60M | SF3K60M | TRUE | Y | 600 | 600 | TRUE | 3 | 90 | 90 | 1.45 | 3 | 10 | 600 | 80 | -55 to +150 | 150 | THD | FTO-220AG | 28.5×10.0×4.5 | http://www.shindengen.co.jp/product_e/semi/search_NEW.php?category_id=01&sub_id=05 | http://www.shindengen.co.jp/product_e/semi/list_detail_NEW.php?category_id=01&sub_id=05&product_id=SF3K60M&id=36 | http://www.shindengen.co.jp//product/semi/datasheet/J533_SF3K60M.pdf |  | •Full Molded•High Voltage•Low Noise•Dielectric Strength 2kV
SF5L40UM | SF5L40UM | TRUE | Y | 400 | 400 | TRUE | 5 | 100 | 100 | 1.25 | 5 | 10 | 400 | 30 | -55 to +150 | 150 | THD | FTO-220AG | 28.5×10.0×4.5 | http://www.shindengen.co.jp/product_e/semi/search_NEW.php?category_id=01&sub_id=05 | http://www.shindengen.co.jp/product_e/semi/list_detail_NEW.php?category_id=01&sub_id=05&product_id=SF5L40UM&id=37 | http://www.shindengen.co.jp//product/semi/datasheet/J533_SF5L40UM.pdf |  | •Full Molded•High Recovery Speed•Dielectric Strength 2kV
SF5K60M | SF5K60M | TRUE | Y | 600 | 600 | TRUE | 5 | 120 | 120 | 1.5 | 5 | 10 | 600 | 85 | -55 to +150 | 150 | THD | FTO-220AG | 28.5×10.0×4.5 | http://www.shindengen.co.jp/product_e/semi/search_NEW.php?category_id=01&sub_id=05 | http://www.shindengen.co.jp/product_e/semi/list_detail_NEW.php?category_id=01&sub_id=05&product_id=SF5K60M&id=38 | http://www.shindengen.co.jp//product/semi/datasheet/J533_SF5K60M.pdf |  | •Full Molded•High Voltage•Low Noise•Dielectric Strength 2kV
SF8K60USM | SF8K60USM | TRUE | Y | 600 | 600 | TRUE | 8 | 60 | 60 | 3.6 | 8 | 50 | 600 | 25 | -55 to +150 | 150 | THD | FTO-220AG | 28.5×10.0×4.5 | http://www.shindengen.co.jp/product_e/semi/search_NEW.php?category_id=01&sub_id=05 | http://www.shindengen.co.jp/product_e/semi/list_detail_NEW.php?category_id=01&sub_id=05&product_id=SF8K60USM&id=39 | http://www.shindengen.co.jp//product/semi/datasheet/J533_SF8K60USM.pdf |  | •Full Molded•High Voltage•Low Noise•Dielectric Strength 2kV
SF8K60M | SF8K60M | TRUE | Y | 600 | 600 | TRUE | 8 | 150 | 150 | 1.5 | 8 | 10 | 600 | 90 | -55 to +150 | 150 | THD | FTO-220AG | 28.5×10.0×4.5 | http://www.shindengen.co.jp/product_e/semi/search_NEW.php?category_id=01&sub_id=05 | http://www.shindengen.co.jp/product_e/semi/list_detail_NEW.php?category_id=01&sub_id=05&product_id=SF8K60M&id=40 | http://www.shindengen.co.jp//product/semi/datasheet/J533_SF8K60M.pdf |  | •Full Molded•High Voltage•Low Noise•Dielectric Strength 2kV
SF10K60M | SF10K60M | TRUE | Y | 600 | 600 | TRUE | 10 | 180 | 180 | 1.5 | 10 | 10 | 600 | 95 | -55 to +150 | 150 | THD | FTO-220AG | 28.5×10.0×4.5 | http://www.shindengen.co.jp/product_e/semi/search_NEW.php?category_id=01&sub_id=05 | http://www.shindengen.co.jp/product_e/semi/list_detail_NEW.php?category_id=01&sub_id=05&product_id=SF10K60M&id=41 | http://www.shindengen.co.jp//product/semi/datasheet/J533_SF10K60M.pdf |  | •Full Molded•High Voltage•Low Noise•Dielectric Strength 2kV
SG5L20USM | SG5L20USM | TRUE | Y | 200 | 200 | TRUE | 5 | 90 | 90 | 0.96 | 5 | 10 | 200 | 25 | -55 to +150 | 150 | THD | FTO-220G | 28.5×10.0×4.5 | http://www.shindengen.co.jp/product_e/semi/search_NEW.php?category_id=01&sub_id=05 | http://www.shindengen.co.jp/product_e/semi/list_detail_NEW.php?category_id=01&sub_id=05&product_id=SG5L20USM&id=43 | http://www.shindengen.co.jp//product/semi/datasheet/J533_SG5L20USM.pdf |  | •High Recovery Speed
SG10L20USM | SG10L20USM | TRUE | Y | 200 | 200 | TRUE | 10 | 200 | 200 | 0.96 | 10 | 10 | 200 | 25 | -55 to +150 | 150 | THD | FTO-220G | 28.5×10.0×4.5 | http://www.shindengen.co.jp/product_e/semi/search_NEW.php?category_id=01&sub_id=05 | http://www.shindengen.co.jp/product_e/semi/list_detail_NEW.php?category_id=01&sub_id=05&product_id=SG10L20USM&id=44 | http://www.shindengen.co.jp//product/semi/datasheet/J533_SG10L20USM.pdf |  | •High Recovery Speed
S20K60T | S20K60T | TRUE | Y | 600 | 600 | TRUE | 20 | 300 | 300 | 1.5 | 20 | 10 | 600 | 95 | -55 to +150 | 150 | THD | MTO-3PT | 41.0×16.0×5.0 | http://www.shindengen.co.jp/product_e/semi/search_NEW.php?category_id=01&sub_id=05 | http://www.shindengen.co.jp/product_e/semi/list_detail_NEW.php?category_id=01&sub_id=05&product_id=S20K60T&id=45 | http://www.shindengen.co.jp//product/semi/datasheet/J533_S20K60T.pdf |  | •High Voltage•Low Noise
S30K60T | S30K60T | TRUE | Y | 600 | 600 | TRUE | 30 | 450 | 450 | 1.5 | 30 | 10 | 600 | 100 | -55 to +150 | 150 | THD | MTO-3PT | 41.0×16.0×5.0 | http://www.shindengen.co.jp/product_e/semi/search_NEW.php?category_id=01&sub_id=05 | http://www.shindengen.co.jp/product_e/semi/list_detail_NEW.php?category_id=01&sub_id=05&product_id=S30K60T&id=46 | http://www.shindengen.co.jp//product/semi/datasheet/J533_S30K60T.pdf |  | •High Voltage•Low Noise
D30L60 | D30L60 | TRUE | Y | 600 | 600 | TRUE | 30 | 600 | 600 | 1.5 | 30 | 25 | 600 | 150 | -55 to +150 | 150 | THD | ITO-3P | 40.0×15.0×5.5 | http://www.shindengen.co.jp/product_e/semi/search_NEW.php?category_id=01&sub_id=05 | http://www.shindengen.co.jp/product_e/semi/list_detail_NEW.php?category_id=01&sub_id=05&product_id=D30L60&id=47 | http://www.shindengen.co.jp//product/semi/datasheet/J533_D30L60.pdf |  | •Full Molded•High Voltage•Low Noise
D1NF60 | D1NF60 | TRUE | Y | 600 | 600 | TRUE | 0.8 | 50 | 50 | 1.3 | 0.8 | 10 | 600 | 400 | -55 to +150 | 150 | Axial Type | AX057 | 3.0×φ2.6 | http://www.shindengen.co.jp/product_e/semi/search_NEW.php?category_id=01&sub_id=05 | http://www.shindengen.co.jp/product_e/semi/list_detail_NEW.php?category_id=01&sub_id=05&product_id=D1NF60&id=51 | http://www.shindengen.co.jp//product/semi/datasheet/J533_D1NF60.pdf |  | •High Voltage•Low Noise
D1NK60 | D1NK60 | TRUE | Y | 600 | 600 | TRUE | 0.8 | 35 | 35 | 1.3 | 0.8 | 10 | 600 | 75 | -55 to +150 | 150 | Axial Type | AX057 | 3.0×φ2.6 | http://www.shindengen.co.jp/product_e/semi/search_NEW.php?category_id=01&sub_id=05 | http://www.shindengen.co.jp/product_e/semi/list_detail_NEW.php?category_id=01&sub_id=05&product_id=D1NK60&id=52 | http://www.shindengen.co.jp//product/semi/datasheet/J533_D1NK60.pdf |  | •High Voltage•Low Noise
D1NL20U | D1NL20U | TRUE | Y | 200 | 200 | TRUE | 1 | 25 | 25 | 0.98 | 1 | 10 | 200 | 35 | -55 to +150 | 150 | Axial Type | AX057 | 3.0×φ2.6 | http://www.shindengen.co.jp/product_e/semi/search_NEW.php?category_id=01&sub_id=05 | http://www.shindengen.co.jp/product_e/semi/list_detail_NEW.php?category_id=01&sub_id=05&product_id=D1NL20U&id=53 | http://www.shindengen.co.jp//product/semi/datasheet/J533_D1NL20U.pdf |  | •High Recovery Speed
D1NL40U | D1NL40U | TRUE | Y | 400 | 400 | TRUE | 1 | 50 | 50 | 1.25 | 1 | 10 | 400 | 25 | -55 to +150 | 150 | Axial Type | AX057 | 3.0×φ2.6 | http://www.shindengen.co.jp/product_e/semi/search_NEW.php?category_id=01&sub_id=05 | http://www.shindengen.co.jp/product_e/semi/list_detail_NEW.php?category_id=01&sub_id=05&product_id=D1NL40U&id=54 | http://www.shindengen.co.jp//product/semi/datasheet/J533_D1NL40U.pdf |  | •High Recovery Speed
D1NK100 | D1NK100 | TRUE | Y | 1000 | 1000 | TRUE | 1 | 30 | 30 | 2.1 | 1 | 10 | 1000 | 75 | -55 to +150 | 150 | Axial Type | AX057 | 3.0×φ2.6 | http://www.shindengen.co.jp/product_e/semi/search_NEW.php?category_id=01&sub_id=05 | http://www.shindengen.co.jp/product_e/semi/list_detail_NEW.php?category_id=01&sub_id=05&product_id=D1NK100&id=55 | http://www.shindengen.co.jp//product/semi/datasheet/J533_D1NK100.pdf |  | •High Voltage•Low Noise
D2L20U | D2L20U | TRUE | Y | 200 | 200 | TRUE | 1.5 | 40 | 40 | 0.98 | 1.5 | 10 | 200 | 35 | -40 to +150 | 150 | Axial Type | AX078 | 5.0×φ4.0 | http://www.shindengen.co.jp/product_e/semi/search_NEW.php?category_id=01&sub_id=05 | http://www.shindengen.co.jp/product_e/semi/list_detail_NEW.php?category_id=01&sub_id=05&product_id=D2L20U&id=56 | http://www.shindengen.co.jp//product/semi/datasheet/J533_D2L20U.pdf |  | •High Recovery Speed
D2L40U | D2L40U | TRUE | Y | 400 | 400 | TRUE | 2 | 80 | 80 | 1.25 | 2 | 10 | 400 | 35 | -55 to +150 | 150 | Axial Type | AX078 | 5.0×φ4.0 | http://www.shindengen.co.jp/product_e/semi/search_NEW.php?category_id=01&sub_id=05 | http://www.shindengen.co.jp/product_e/semi/list_detail_NEW.php?category_id=01&sub_id=05&product_id=D2L40U&id=57 | http://www.shindengen.co.jp//product/semi/datasheet/J533_D2L40U.pdf |  | •High Recovery Speed
S2L20U | S2L20U | TRUE | Y | 200 | 200 | TRUE | 1.5 | 50 | 50 | 0.98 | 1.5 | 10 | 200 | 35 | -40 to +150 | 150 | Axial Type | AX10 | 7.0×φ4.4 | http://www.shindengen.co.jp/product_e/semi/search_NEW.php?category_id=01&sub_id=05 | http://www.shindengen.co.jp/product_e/semi/list_detail_NEW.php?category_id=01&sub_id=05&product_id=S2L20U&id=58 | http://www.shindengen.co.jp//product/semi/datasheet/J533_S2L20U.pdf |  | •High Recovery Speed
S2L60 | S2L60 | TRUE | Y | 600 | 600 | TRUE | 1.5 | 50 | 50 | 1.5 | 1.5 | 10 | 600 | 50 | -55 to +150 | 150 | Axial Type | AX10 | 7.0×φ4.4 | http://www.shindengen.co.jp/product_e/semi/search_NEW.php?category_id=01&sub_id=05 | http://www.shindengen.co.jp/product_e/semi/list_detail_NEW.php?category_id=01&sub_id=05&product_id=S2L60&id=59 | http://www.shindengen.co.jp//product/semi/datasheet/J533_S2L60.pdf |  | •High Voltage•Low Noise
S2L40U | S2L40U | TRUE | Y | 400 | 400 | TRUE | 2 | 100 | 100 | 1.25 | 2 | 10 | 400 | 35 | -55 to +150 | 150 | Axial Type | AX10 | 7.0×φ4.4 | http://www.shindengen.co.jp/product_e/semi/search_NEW.php?category_id=01&sub_id=05 | http://www.shindengen.co.jp/product_e/semi/list_detail_NEW.php?category_id=01&sub_id=05&product_id=S2L40U&id=60 | http://www.shindengen.co.jp//product/semi/datasheet/J533_S2L40U.pdf |  | •High Recovery Speed
S2K100 | S2K100 | TRUE | Y | 1000 | 1000 | TRUE | 2 | 65 | 65 | 2.1 | 2 | 10 | 1000 | 75 | -55 to +150 | 150 | Axial Type | AX10 | 7.0×φ4.4 | http://www.shindengen.co.jp/product_e/semi/search_NEW.php?category_id=01&sub_id=05 | http://www.shindengen.co.jp/product_e/semi/list_detail_NEW.php?category_id=01&sub_id=05&product_id=S2K100&id=61 | http://www.shindengen.co.jp//product/semi/datasheet/J533_S2K100.pdf |  | •High Voltage•Low Noise
S3L60 | S3L60 | TRUE | Y | 600 | 600 | TRUE | 2.2 | 60 | 60 | 1.5 | 2.2 | 10 | 600 | 50 | -55 to +150 | 150 | Axial Type | AX14 | 7.0×φ4.4 | http://www.shindengen.co.jp/product_e/semi/search_NEW.php?category_id=01&sub_id=05 | http://www.shindengen.co.jp/product_e/semi/list_detail_NEW.php?category_id=01&sub_id=05&product_id=S3L60&id=62 | http://www.shindengen.co.jp//product/semi/datasheet/J533_S3L60.pdf |  | •High Voltage•Low Noise
S3L20U | S3L20U | TRUE | Y | 200 | 200 | TRUE | 3 | 60 | 60 | 0.98 | 2.1 | 10 | 200 | 35 | -40 to +150 | 150 | Axial Type | AX14 | 7.0×φ4.4 | http://www.shindengen.co.jp/product_e/semi/search_NEW.php?category_id=01&sub_id=05 | http://www.shindengen.co.jp/product_e/semi/list_detail_NEW.php?category_id=01&sub_id=05&product_id=S3L20U&id=63 | http://www.shindengen.co.jp//product/semi/datasheet/J533_S3L20U.pdf |  | •High Recovery Speed
S3L40U | S3L40U | TRUE | Y | 400 | 400 | TRUE | 3 | 150 | 150 | 1.25 | 3 | 10 | 400 | 35 | -55 to +150 | 150 | Axial Type | AX14 | 7.0×φ4.4 | http://www.shindengen.co.jp/product_e/semi/search_NEW.php?category_id=01&sub_id=05 | http://www.shindengen.co.jp/product_e/semi/list_detail_NEW.php?category_id=01&sub_id=05&product_id=S3L40U&id=64 | http://www.shindengen.co.jp//product/semi/datasheet/J533_S3L40U.pdf |  | •High Recovery Speed
S3K60 | S3K60 | TRUE | Y | 600 | 600 | TRUE | 3 | 120 | 120 | 1.3 | 3 | 10 | 600 | 100 | -55 to +150 | 150 | Axial Type | AX14 | 7.0×φ4.4 | http://www.shindengen.co.jp/product_e/semi/search_NEW.php?category_id=01&sub_id=05 | http://www.shindengen.co.jp/product_e/semi/list_detail_NEW.php?category_id=01&sub_id=05&product_id=S3K60&id=65 | http://www.shindengen.co.jp//product/semi/datasheet/J533_S3K60.pdf |  | •High Voltage•Low Noise
DE5LC20U | DE5LC20U | TRUE | Y | 200 | 200 | TRUE | 5 | 50 | 50 | 0.98 | 2.5 | 10 | 200 | 35 | -55 to +150 | 150 | SMD | E-pack | 9.5×6.6×2.65 | http://www.shindengen.co.jp/product_e/semi/search_NEW.php?category_id=01&sub_id=05 | http://www.shindengen.co.jp/product_e/semi/list_detail_NEW.php?category_id=01&sub_id=05&product_id=DE5LC20U&id=66 | http://www.shindengen.co.jp//product/semi/datasheet/J532_DE5LC20U.pdf |  | •SMD•High Recovery Speed
DE5LC40 | DE5LC40 | TRUE | Y | 400 | 400 | TRUE | 5 | 50 | 50 | 1.3 | 2.5 | 10 | 400 | 50 | -55 to +150 | 150 | SMD | E-pack | 9.5×6.6×2.65 | http://www.shindengen.co.jp/product_e/semi/search_NEW.php?category_id=01&sub_id=05 | http://www.shindengen.co.jp/product_e/semi/list_detail_NEW.php?category_id=01&sub_id=05&product_id=DE5LC40&id=67 | http://www.shindengen.co.jp//product/semi/datasheet/J532_DE5LC40.pdf |  | •SMD•High Recovery Speed
DF10LC20U | DF10LC20U | TRUE | Y | 200 | 200 | TRUE | 10 | 80 | 80 | 0.98 | 5 | 10 | 200 | 35 | -40 to +150 | 150 | SMD | STO-220 | 13.2×10.2×4.7 | http://www.shindengen.co.jp/product_e/semi/search_NEW.php?category_id=01&sub_id=05 | http://www.shindengen.co.jp/product_e/semi/list_detail_NEW.php?category_id=01&sub_id=05&product_id=DF10LC20U&id=68 | http://www.shindengen.co.jp//product/semi/datasheet/J532_DF10LC20U.pdf |  | •SMD•High Recovery Speed
DF10LC30 | DF10LC30 | TRUE | Y | 300 | 300 | TRUE | 10 | 80 | 80 | 1.3 | 5 | 25 | 300 | 30 | -55 to +150 | 150 | SMD | STO-220 | 13.2×10.2×4.7 | http://www.shindengen.co.jp/product_e/semi/search_NEW.php?category_id=01&sub_id=05 | http://www.shindengen.co.jp/product_e/semi/list_detail_NEW.php?category_id=01&sub_id=05&product_id=DF10LC30&id=69 | http://www.shindengen.co.jp//product/semi/datasheet/J532_DF10LC30.pdf |  | •SMD•High Recovery Speed
DF20LC20US | DF20LC20US | TRUE | Y | 200 | 200 | TRUE | 20 | 180 | 180 | 0.96 | 10 | 10 | 200 | 25 | -55 to +150 | 150 | SMD | STO-220 | 13.2×10.2×4.7 | http://www.shindengen.co.jp/product_e/semi/search_NEW.php?category_id=01&sub_id=05 | http://www.shindengen.co.jp/product_e/semi/list_detail_NEW.php?category_id=01&sub_id=05&product_id=DF20LC20US&id=70 | http://www.shindengen.co.jp//product/semi/datasheet/J532_DF20LC20US.pdf |  | •SMD•High Recovery Speed
DF20LC30 | DF20LC30 | TRUE | Y | 300 | 300 | TRUE | 20 | 180 | 180 | 1.3 | 10 | 25 | 300 | 30 | -55 to +150 | 150 | SMD | STO-220 | 13.2×10.2×4.7 | http://www.shindengen.co.jp/product_e/semi/search_NEW.php?category_id=01&sub_id=05 | http://www.shindengen.co.jp/product_e/semi/list_detail_NEW.php?category_id=01&sub_id=05&product_id=DF20LC30&id=71 | http://www.shindengen.co.jp//product/semi/datasheet/J532_DF20LC30.pdf |  | •SMD•High Recovery Speed
SF5LC40UM | SF5LC40UM | TRUE | Y | 400 | 400 | TRUE | 5 | 80 | 80 | 1.25 | 2.5 | 10 | 400 | 30 | -55 to +150 | 150 | THD | FTO-220AG | 28.5×10.0×4.5 | http://www.shindengen.co.jp/product_e/semi/search_NEW.php?category_id=01&sub_id=05 | http://www.shindengen.co.jp/product_e/semi/list_detail_NEW.php?category_id=01&sub_id=05&product_id=SF5LC40UM&id=72 | http://www.shindengen.co.jp//product/semi/datasheet/J533_SF5LC40UM.pdf |  | •Full Molded•High Recovery Speed•Dielectric Strength 2kV
SF10LC40UM | SF10LC40UM | TRUE | Y | 400 | 400 | TRUE | 10 | 100 | 100 | 1.25 | 5 | 10 | 400 | 30 | -55 to +150 | 150 | THD | FTO-220AG | 28.5×10.0×4.5 | http://www.shindengen.co.jp/product_e/semi/search_NEW.php?category_id=01&sub_id=05 | http://www.shindengen.co.jp/product_e/semi/list_detail_NEW.php?category_id=01&sub_id=05&product_id=SF10LC40UM&id=73 | http://www.shindengen.co.jp//product/semi/datasheet/J533_SF10LC40UM.pdf |  | •Full Molded•High Recovery Speed•Dielectric Strength 2kV
SF10KC60M | SF10KC60M | TRUE | Y | 600 | 600 | TRUE | 10 | 120 | 120 | 1.5 | 5 | 10 | 600 | 85 | -55 to +150 | 150 | THD | FTO-220AG | 28.5×10.0×4.5 | http://www.shindengen.co.jp/product_e/semi/search_NEW.php?category_id=01&sub_id=05 | http://www.shindengen.co.jp/product_e/semi/list_detail_NEW.php?category_id=01&sub_id=05&product_id=SF10KC60M&id=74 | http://www.shindengen.co.jp//product/semi/datasheet/J533_SF10KC60M.pdf |  | •Full Molded•High Voltage•Low Noise•Dielectric Strength 2kV
SF20LC30M | SF20LC30M | TRUE | Y | 300 | 300 | TRUE | 20 | 250 | 250 | 1.3 | 10 | 25 | 300 | 30 | -55 to +150 | 150 | THD | FTO-220AG | 28.5×10.0×4.5 | http://www.shindengen.co.jp/product_e/semi/search_NEW.php?category_id=01&sub_id=05 | http://www.shindengen.co.jp/product_e/semi/list_detail_NEW.php?category_id=01&sub_id=05&product_id=SF20LC30M&id=75 | http://www.shindengen.co.jp//product/semi/datasheet/J533_SF20LC30M.pdf |  | •Full Molded•High Recovery Speed•Dielectric Strength 2kV
SF20KC60M | SF20KC60M | TRUE | Y | 600 | 600 | TRUE | 20 | 180 | 180 | 1.5 | 10 | 10 | 600 | 95 | -55 to +150 | 150 | THD | FTO-220AG | 28.5×10.0×4.5 | http://www.shindengen.co.jp/product_e/semi/search_NEW.php?category_id=01&sub_id=05 | http://www.shindengen.co.jp/product_e/semi/list_detail_NEW.php?category_id=01&sub_id=05&product_id=SF20KC60M&id=76 | http://www.shindengen.co.jp//product/semi/datasheet/J533_SF20KC60M.pdf |  | •Full Molded•High Voltage•Low Noise•Dielectric Strength 2kV
SG5LC20USM | SG5LC20USM | TRUE | Y | 200 | 200 | TRUE | 5 | 70 | 70 | 0.96 | 2.5 | 10 | 200 | 25 | -55 to +150 | 150 | THD | FTO-220G | 28.5×10.0×4.5 | http://www.shindengen.co.jp/product_e/semi/search_NEW.php?category_id=01&sub_id=05 | http://www.shindengen.co.jp/product_e/semi/list_detail_NEW.php?category_id=01&sub_id=05&product_id=SG5LC20USM&id=77 | http://www.shindengen.co.jp//product/semi/datasheet/J533_SG5LC20USM.pdf |  | •High Recovery Speed
SG10LC20USM | SG10LC20USM | TRUE | Y | 200 | 200 | TRUE | 10 | 90 | 90 | 0.96 | 5 | 10 | 200 | 25 | -55 to +150 | 150 | THD | FTO-220G | 28.5×10.0×4.5 | http://www.shindengen.co.jp/product_e/semi/search_NEW.php?category_id=01&sub_id=05 | http://www.shindengen.co.jp/product_e/semi/list_detail_NEW.php?category_id=01&sub_id=05&product_id=SG10LC20USM&id=78 | http://www.shindengen.co.jp//product/semi/datasheet/J533_SG10LC20USM.pdf |  | •High Recovery Speed
SG20LC20USM | SG20LC20USM | TRUE | Y | 200 | 200 | TRUE | 20 | 150 | 150 | 0.96 | 10 | 10 | 200 | 25 | -55 to +150 | 150 | THD | FTO-220G | 28.5×10.0×4.5 | http://www.shindengen.co.jp/product_e/semi/search_NEW.php?category_id=01&sub_id=05 | http://www.shindengen.co.jp/product_e/semi/list_detail_NEW.php?category_id=01&sub_id=05&product_id=SG20LC20USM&id=79 | http://www.shindengen.co.jp//product/semi/datasheet/J533_SG20LC20USM.pdf |  | •High Recovery Speed
S20LC20UST | S20LC20UST | TRUE | Y | 200 | 200 | TRUE | 20 | 120 | 120 | 0.96 | 10 | 10 | 200 | 25 | -55 to +150 | 150 | THD | MTO-3PT | 41.0×16.0×5.0 | http://www.shindengen.co.jp/product_e/semi/search_NEW.php?category_id=01&sub_id=05 | http://www.shindengen.co.jp/product_e/semi/list_detail_NEW.php?category_id=01&sub_id=05&product_id=S20LC20UST&id=80 | http://www.shindengen.co.jp//product/semi/datasheet/J533_S20LC20UST.pdf |  | •High Recovery Speed
S20LC30T | S20LC30T | TRUE | Y | 300 | 300 | TRUE | 20 | 220 | 220 | 1.3 | 10 | 25 | 300 | 30 | -55 to +150 | 150 | THD | MTO-3PT | 41.0×16.0×5.0 | http://www.shindengen.co.jp/product_e/semi/search_NEW.php?category_id=01&sub_id=05 | http://www.shindengen.co.jp/product_e/semi/list_detail_NEW.php?category_id=01&sub_id=05&product_id=S20LC30T&id=81 | http://www.shindengen.co.jp//product/semi/datasheet/J533_S20LC30T.pdf |  | •High Recovery Speed
S20LC40UT | S20LC40UT | TRUE | Y | 400 | 400 | TRUE | 20 | 130 | 130 | 1.25 | 10 | 10 | 400 | 30 | -55 to +150 | 150 | THD | MTO-3PT | 41.0×16.0×5.0 | http://www.shindengen.co.jp/product_e/semi/search_NEW.php?category_id=01&sub_id=05 | http://www.shindengen.co.jp/product_e/semi/list_detail_NEW.php?category_id=01&sub_id=05&product_id=S20LC40UT&id=82 | http://www.shindengen.co.jp//product/semi/datasheet/J533_S20LC40UT.pdf |  | •High Recovery Speed
S20LC60UST | S20LC60UST | TRUE | Y | 600 | 600 | TRUE | 20 | 60 | 60 | 3.6 | 10 | 50 | 600 | 25 | -55 to +150 | 150 | THD | MTO-3PT | 41.0×16.0×5.0 | http://www.shindengen.co.jp/product_e/semi/search_NEW.php?category_id=01&sub_id=05 | http://www.shindengen.co.jp/product_e/semi/list_detail_NEW.php?category_id=01&sub_id=05&product_id=S20LC60UST&id=83 | http://www.shindengen.co.jp//product/semi/datasheet/J533_S20LC60UST.pdf |  | •High Voltage•Low Noise
S20LC40UV | S20LC40UV | TRUE | Y | 400 | 400 | TRUE | 20 | 200 | 200 | 1.25 | 10 | 10 | 400 | 30 | -55 to +150 | 150 | THD | MTO-3PV | 41.0×16.0×5.0 | http://www.shindengen.co.jp/product_e/semi/search_NEW.php?category_id=01&sub_id=05 | http://www.shindengen.co.jp/product_e/semi/list_detail_NEW.php?category_id=01&sub_id=05&product_id=S20LC40UV&id=84 | http://www.shindengen.co.jp//product/semi/datasheet/J533_S20LC40UV.pdf |  | •High Recovery Speed
D20LC20U | D20LC20U | TRUE | Y | 200 | 200 | TRUE | 20 | 150 | 150 | 0.98 | 10 | 10 | 200 | 35 | -40 to +150 | 150 | THD | ITO-3P | 40.0×15.0×5.5 | http://www.shindengen.co.jp/product_e/semi/search_NEW.php?category_id=01&sub_id=05 | http://www.shindengen.co.jp/product_e/semi/list_detail_NEW.php?category_id=01&sub_id=05&product_id=D20LC20U&id=86 | http://www.shindengen.co.jp//product/semi/datasheet/J533_D20LC20U.pdf |  | •Full Molded•High Recovery Speed
D20LC40 | D20LC40 | TRUE | Y | 400 | 400 | TRUE | 20 | 120 | 120 | 1.3 | 10 | 10 | 400 | 50 | -40 to +150 | 150 | THD | ITO-3P | 40.0×15.0×5.5 | http://www.shindengen.co.jp/product_e/semi/search_NEW.php?category_id=01&sub_id=05 | http://www.shindengen.co.jp/product_e/semi/list_detail_NEW.php?category_id=01&sub_id=05&product_id=D20LC40&id=87 | http://www.shindengen.co.jp//product/semi/datasheet/J533_D20LC40.pdf |  | •Full Molded•High Recovery Speed
D120LC40 | D120LC40 | TRUE | Y | 400 | 400 | TRUE | 120 | 650 | 650 | 1.3 | 60 | 25 | 400 | 100 | -40 to +150 | 150 | Module | Module | 43.0×27.0×21.0 | http://www.shindengen.co.jp/product_e/semi/search_NEW.php?category_id=01&sub_id=05 | http://www.shindengen.co.jp/product_e/semi/list_detail_NEW.php?category_id=01&sub_id=05&product_id=D120LC40&id=88 | http://www.shindengen.co.jp//product/semi/datasheet/J533_D120LC40.pdf |  | •High Io Rating Module Package•High Recovery Speed
D120LC40B | D120LC40B | TRUE | Y | 400 | 400 | TRUE | 120 | 650 | 650 | 1.3 | 60 | 25 | 400 | 100 | -40 to +150 | 150 | Module | Module | 43.0×27.0×21.0 | http://www.shindengen.co.jp/product_e/semi/search_NEW.php?category_id=01&sub_id=05 | http://www.shindengen.co.jp/product_e/semi/list_detail_NEW.php?category_id=01&sub_id=05&product_id=D120LC40B&id=89 | http://www.shindengen.co.jp//product/semi/datasheet/J533_D120LC40B.pdf |  | •High Io Rating Module Package•High Recovery Speed
D200LC40B | D200LC40B | TRUE | Y | 400 | 400 | TRUE | 200 | 1400 | 1400 | 1.3 | 100 | 50 | 400 | 150 | -40 to +150 | 150 | Module | Module | 43.0×27.0×21.0 | http://www.shindengen.co.jp/product_e/semi/search_NEW.php?category_id=01&sub_id=05 | http://www.shindengen.co.jp/product_e/semi/list_detail_NEW.php?category_id=01&sub_id=05&product_id=D200LC40B&id=90 | http://www.shindengen.co.jp//product/semi/datasheet/J533_D200LC40B.pdf |  | •High Io Rating Module Package•High Recovery Speed
D240LC40 | D240LC40 | TRUE | Y | 400 | 400 | TRUE | 240 | 1400 | 1400 | 1.3 | 120 | 50 | 400 | 150 | -40 to +150 | 150 | Module | Module | 43.0×27.0×21.0 | http://www.shindengen.co.jp/product_e/semi/search_NEW.php?category_id=01&sub_id=05 | http://www.shindengen.co.jp/product_e/semi/list_detail_NEW.php?category_id=01&sub_id=05&product_id=D240LC40&id=91 | http://www.shindengen.co.jp//product/semi/datasheet/J533_D240LC40.pdf |  | •High Io Rating Module Package•High Recovery Speed
D4SBL20U | D4SBL20U | TRUE | Y | 200 | 200 | TRUE | 4 | 80 | 80 | 0.98 | 2 | 10 | 200 | 35 | -55 to +150 | 150 | THD | 3S | 32.5×25.0×4.6 | http://www.shindengen.co.jp/product_e/semi/search_NEW.php?category_id=01&sub_id=05 | http://www.shindengen.co.jp/product_e/semi/list_detail_NEW.php?category_id=01&sub_id=05&product_id=D4SBL20U&id=92 | http://www.shindengen.co.jp//product/semi/datasheet/J534_D4SBL20U.pdf |  | •Compact SIP•High Recovery Speed
D4SBL40 | D4SBL40 | TRUE | Y | 400 | 400 | TRUE | 4 | 50 | 50 | 1.3 | 2.5 | 10 | 400 | 50 | -55 to +150 | 150 | THD | 3S | 32.5×25.0×4.6 | http://www.shindengen.co.jp/product_e/semi/search_NEW.php?category_id=01&sub_id=05 | http://www.shindengen.co.jp/product_e/semi/list_detail_NEW.php?category_id=01&sub_id=05&product_id=D4SBL40&id=93 | http://www.shindengen.co.jp//product/semi/datasheet/J534_D4SBL40.pdf |  | •Compact SIP•High Recovery Speed
SF8L60USM | SF8L60USM | TRUE | Y | 600 | 600 | TRUE | 8 | 60 | 60 | 3.6 | 8 | 50 | 600 | 25 | -55 to +150 | 150 | THD | FTO-220A | 28.5×10.0×4.5 | http://www.shindengen.co.jp/product_e/semi/search_NEW.php?category_id=01&sub_id=05 | http://www.shindengen.co.jp/product_e/semi/list_detail_NEW.php?category_id=01&sub_id=05&product_id=SF8L60USM&id=94 | http://www.shindengen.co.jp//product/semi/datasheet/J533_SF8L60USM.pdf |  | •Full Molded•High Voltage•Low Noise•Dielectric Strength 2kV
SF20LC30 | SF20LC30 | TRUE | Y | 300 | 300 | TRUE | 20 | 180 | 180 | 1.3 | 10 | 25 | 300 | 30 | -55 to +150 | 150 | THD | FTO-220 | 28.5×10.0×4.5 | http://www.shindengen.co.jp/product_e/semi/search_NEW.php?category_id=01&sub_id=05 | http://www.shindengen.co.jp/product_e/semi/list_detail_NEW.php?category_id=01&sub_id=05&product_id=SF20LC30&id=95 | http://www.shindengen.co.jp//product/semi/datasheet/J533_SF20LC30.pdf |  | •Full Molded•High Recovery Speed•Dielectric Strength 2kV
S20LC30 | S20LC30 | TRUE | Y | 300 | 300 | TRUE | 20 | 180 | 180 | 1.3 | 10 | 25 | 300 | 30 | -55 to +150 | 150 | THD | MTO-3P | 41.0×16.0×5.0 | http://www.shindengen.co.jp/product_e/semi/search_NEW.php?category_id=01&sub_id=05 | http://www.shindengen.co.jp/product_e/semi/list_detail_NEW.php?category_id=01&sub_id=05&product_id=S20LC30&id=96 | http://www.shindengen.co.jp//product/semi/datasheet/J533_S20LC30.pdf |  | •High Recovery Speed
S20LC60US | S20LC60US | TRUE | Y | 600 | 600 | TRUE | 20 | 60 | 60 | 3.6 | 10 | 50 | 600 | 25 | -55 to +150 | 150 | THD | MTO-3P | 41.0×16.0×5.0 | http://www.shindengen.co.jp/product_e/semi/search_NEW.php?category_id=01&sub_id=05 | http://www.shindengen.co.jp/product_e/semi/list_detail_NEW.php?category_id=01&sub_id=05&product_id=S20LC60US&id=97 | http://www.shindengen.co.jp//product/semi/datasheet/J533_S20LC60US.pdf |  | •High Voltage•Low Noise

## 特性
内容 | 序号
•Small SMD•High Voltage•Low Noise•Based on AEC-Q101 | 1
•Small SMD•High Voltage•Low Noise•Based on AEC-Q101 " | 2
•Small SMD•High Voltage•Low Noise•Based on AEC-Q101 " | 3
•Small SMD•High Recovery Speed•Based on AEC-Q101 " | 4
•Small SMD•High Recovery Speed•Based on AEC-Q101 " | 5
•Ultra-small SMD•Ultra-thin PKG=1.0mm•Based on AEC-Q101 " | 6
•Small SMD•High Recovery Speed " | 7
•Small SMD•High Recovery Speed•Based on AEC-Q101 " | 8
•Small SMD•High Voltage•Low Noise " | 9
•Small SMD•High Voltage•Low Noise " | 10
•SMD•High Recovery Speed " | 11
•SMD•High Recovery Speed " | 12
•SMD•High Voltage•Low Noise " | 13
•SMD•High Voltage•Low Noise " | 14
•SMD•High Voltage•Low Noise " | 15
•SMD•High Voltage•Low Noise " | 16
•SMD•High Voltage•Low Noise " | 17
•SMD•High Voltage•Low Noise " | 18
•SMD•High Voltage•Low Noise " | 19
•Full Molded•High Voltage•Low Noise•Dielectric Strength 2kV " | 20
•Full Molded•High Voltage•Low Noise•Dielectric Strength 2kV " | 21
•Full Molded•High Voltage•Low Noise•Dielectric Strength 2kV " | 22
•Full Molded•High Voltage•Low Noise•Dielectric Strength 2kV " | 23
•Full Molded•High Voltage•Low Noise•Dielectric Strength 2kV " | 24
•Full Molded•High Recovery Speed•Dielectric Strength 2kV " | 25
•Full Molded•High Voltage•Low Noise•Dielectric Strength 2kV " | 26
•Full Molded•High Voltage•Low Noise•Dielectric Strength 2kV " | 27
•Full Molded•High Voltage•Low Noise•Dielectric Strength 2kV " | 28
•Full Molded•High Voltage•Low Noise•Dielectric Strength 2kV " | 29
•High Recovery Speed " | 30
•High Recovery Speed " | 31
•High Voltage•Low Noise " | 32
•High Voltage•Low Noise " | 33
•Full Molded•High Voltage•Low Noise " | 34
•High Voltage•Low Noise " | 35
•High Voltage•Low Noise " | 36
•High Recovery Speed " | 37
•High Recovery Speed " | 38
•High Voltage•Low Noise " | 39
•High Recovery Speed " | 40
•High Recovery Speed " | 41
•High Recovery Speed " | 42
•High Voltage•Low Noise " | 43
•High Recovery Speed " | 44
•High Voltage•Low Noise " | 45
•High Voltage•Low Noise " | 46
•High Recovery Speed " | 47
•High Recovery Speed " | 48
•High Voltage•Low Noise " | 49
•SMD•High Recovery Speed " | 50
•SMD•High Recovery Speed " | 51
•SMD•High Recovery Speed " | 52
•SMD•High Recovery Speed " | 53
•SMD•High Recovery Speed " | 54
•SMD•High Recovery Speed " | 55
•Full Molded•High Recovery Speed•Dielectric Strength 2kV " | 56
•Full Molded•High Recovery Speed•Dielectric Strength 2kV " | 57
•Full Molded•High Voltage•Low Noise•Dielectric Strength 2kV " | 58
•Full Molded•High Recovery Speed•Dielectric Strength 2kV " | 59
•Full Molded•High Voltage•Low Noise•Dielectric Strength 2kV " | 60
•High Recovery Speed " | 61
•High Recovery Speed " | 62
•High Recovery Speed " | 63
•High Recovery Speed " | 64
•High Recovery Speed " | 65
•High Recovery Speed " | 66
•High Voltage•Low Noise " | 67
•High Recovery Speed " | 68
•Full Molded•High Recovery Speed " | 69
•Full Molded•High Recovery Speed " | 70
•High Io Rating Module Package•High Recovery Speed " | 71
•High Io Rating Module Package•High Recovery Speed " | 72
•High Io Rating Module Package•High Recovery Speed " | 73
•High Io Rating Module Package•High Recovery Speed " | 74
•Compact SIP•High Recovery Speed " | 75
•Compact SIP•High Recovery Speed " | 76
•Full Molded•High Voltage•Low Noise•Dielectric Strength 2kV " | 77
•Full Molded•High Recovery Speed•Dielectric Strength 2kV " | 78
•High Recovery Speed " | 79
•High Voltage•Low Noise " | 80

## 修订版1
型号 | VRRM | IF | IFSM | VFMAX | IF2 | IR | VR | TRR | Type | Outline | Size | ref1 | ref2 | ref3
D1FK60 | 600 | 0.8 | 20 | 1.3 | 0.8 | 10 | 600 | 75 | SMD | 1F | 5.0×2.5×2.0 | http://www.shindengen.co.jp/product_e/semi/search_NEW.php?category_id=01&sub_id=05 | http://www.shindengen.co.jp/product_e/semi/list_detail_NEW.php?category_id=01&sub_id=05&product_id=D1FK60&id=10 | http://www.shindengen.co.jp//product/semi/datasheet/J532_D1FK60.pdf
D1FK70 | 700 | 0.8 | 25 | 1.3 | 0.8 | 10 | 700 | 400 | SMD | 1F | 5.0×2.5×2.0 | http://www.shindengen.co.jp/product_e/semi/search_NEW.php?category_id=01&sub_id=05 | http://www.shindengen.co.jp/product_e/semi/list_detail_NEW.php?category_id=01&sub_id=05&product_id=D1FK70&id=11 | http://www.shindengen.co.jp//product/semi/datasheet/J532_D1FK70.pdf
D1FK100 | 1000 | 1 | 20 | 2.1 | 1 | 10 | 1000 | 75 | SMD | 1F | 5.0×2.5×2.0 | http://www.shindengen.co.jp/product_e/semi/search_NEW.php?category_id=01&sub_id=05 | http://www.shindengen.co.jp/product_e/semi/list_detail_NEW.php?category_id=01&sub_id=05&product_id=D1FK100&id=12 | http://www.shindengen.co.jp//product/semi/datasheet/J532_D1FK100.pdf
D1FL20U | 200 | 1.1 | 20 | 0.98 | 1.1 | 10 | 200 | 35 | SMD | 1F | 5.0×2.5×2.0 | http://www.shindengen.co.jp/product_e/semi/search_NEW.php?category_id=01&sub_id=05 | http://www.shindengen.co.jp/product_e/semi/list_detail_NEW.php?category_id=01&sub_id=05&product_id=D1FL20U&id=13 | http://www.shindengen.co.jp//product/semi/datasheet/J532_D1FL20U.pdf
D1FL40U | 400 | 1.5 | 30 | 1.2 | 1 | 10 | 400 | 25 | SMD | 1F | 5.0×2.5×2.0 | http://www.shindengen.co.jp/product_e/semi/search_NEW.php?category_id=01&sub_id=05 | http://www.shindengen.co.jp/product_e/semi/list_detail_NEW.php?category_id=01&sub_id=05&product_id=D1FL40U&id=14 | http://www.shindengen.co.jp//product/semi/datasheet/J532_D1FL40U.pdf
D3CE60K | 600 | 3 | 50 | 1.45 | 3 | 10 | 600 | 80 | SMD | CE | 4.7×2.4×0.98 | http://www.shindengen.co.jp/product_e/semi/search_NEW.php?category_id=01&sub_id=05 | http://www.shindengen.co.jp/product_e/semi/list_detail_NEW.php?category_id=01&sub_id=05&product_id=D3CE60K&id=15 | http://www.shindengen.co.jp//product/semi/datasheet/J534_D3CE60K.pdf
M2FL20U | 200 | 1.5 | 50 | 0.92 | 1.5 | 10 | 200 | 35 | SMD | M2F | 5.1×3.75×2.0 | http://www.shindengen.co.jp/product_e/semi/search_NEW.php?category_id=01&sub_id=05 | http://www.shindengen.co.jp/product_e/semi/list_detail_NEW.php?category_id=01&sub_id=05&product_id=M2FL20U&id=16 | http://www.shindengen.co.jp//product/semi/datasheet/J532_M2FL20U.pdf
D2FL20U | 200 | 1.5 | 50 | 0.98 | 1.5 | 10 | 200 | 35 | SMD | 2F | 7.6×4.0×2.8 | http://www.shindengen.co.jp/product_e/semi/search_NEW.php?category_id=01&sub_id=05 | http://www.shindengen.co.jp/product_e/semi/list_detail_NEW.php?category_id=01&sub_id=05&product_id=D2FL20U&id=19 | http://www.shindengen.co.jp//product/semi/datasheet/J532_D2FL20U.pdf
D2FK60 | 600 | 1.5 | 40 | 1.3 | 1.5 | 10 | 600 | 75 | SMD | 2F | 7.6×4.0×2.8 | http://www.shindengen.co.jp/product_e/semi/search_NEW.php?category_id=01&sub_id=05 | http://www.shindengen.co.jp/product_e/semi/list_detail_NEW.php?category_id=01&sub_id=05&product_id=D2FK60&id=20 | http://www.shindengen.co.jp//product/semi/datasheet/J532_D2FK60.pdf
D3FK60 | 600 | 2.1 | 120 | 1.2 | 2.1 | 10 | 600 | 100 | SMD | 2F | 7.6×4.0×2.8 | http://www.shindengen.co.jp/product_e/semi/search_NEW.php?category_id=01&sub_id=05 | http://www.shindengen.co.jp/product_e/semi/list_detail_NEW.php?category_id=01&sub_id=05&product_id=D3FK60&id=21 | http://www.shindengen.co.jp//product/semi/datasheet/J532_D3FK60.pdf
DE3L20UA | 200 | 3 | 60 | 0.98 | 3 | 10 | 200 | 35 | SMD | E-pack | 9.5×6.6×2.65 | http://www.shindengen.co.jp/product_e/semi/search_NEW.php?category_id=01&sub_id=05 | http://www.shindengen.co.jp/product_e/semi/list_detail_NEW.php?category_id=01&sub_id=05&product_id=DE3L20UA&id=22 | http://www.shindengen.co.jp//product/semi/datasheet/J532_DE3L20UA.pdf
DE3L40A | 400 | 3 | 60 | 1.3 | 3 | 10 | 400 | 50 | SMD | E-pack | 9.5×6.6×2.65 | http://www.shindengen.co.jp/product_e/semi/search_NEW.php?category_id=01&sub_id=05 | http://www.shindengen.co.jp/product_e/semi/list_detail_NEW.php?category_id=01&sub_id=05&product_id=DE3L40A&id=23 | http://www.shindengen.co.jp//product/semi/datasheet/J532_DE3L40A.pdf
DE5L60 | 600 | 5 | 60 | 2 | 5 | 10 | 600 | 50 | SMD | E-pack | 9.5×6.6×2.65 | http://www.shindengen.co.jp/product_e/semi/search_NEW.php?category_id=01&sub_id=05 | http://www.shindengen.co.jp/product_e/semi/list_detail_NEW.php?category_id=01&sub_id=05&product_id=DE5L60&id=24 | http://www.shindengen.co.jp//product/semi/datasheet/J532_DE5L60.pdf
DE5L60U | 600 | 5 | 60 | 3 | 5 | 25 | 600 | 25 | SMD | E-pack | 9.5×6.6×2.65 | http://www.shindengen.co.jp/product_e/semi/search_NEW.php?category_id=01&sub_id=05 | http://www.shindengen.co.jp/product_e/semi/list_detail_NEW.php?category_id=01&sub_id=05&product_id=DE5L60U&id=25 | http://www.shindengen.co.jp//product/semi/datasheet/J532_DE5L60U.pdf
DF8L60US | 600 | 8 | 60 | 3.6 | 8 | 50 | 600 | 25 | SMD | STO-220 | 13.2×10.2×4.7 | http://www.shindengen.co.jp/product_e/semi/search_NEW.php?category_id=01&sub_id=05 | http://www.shindengen.co.jp/product_e/semi/list_detail_NEW.php?category_id=01&sub_id=05&product_id=DF8L60US&id=26 | http://www.shindengen.co.jp//product/semi/datasheet/J532_DF8L60US.pdf
DF10L60 | 600 | 10 | 100 | 1.9 | 10 | 10 | 600 | 50 | SMD | STO-220 | 13.2×10.2×4.7 | http://www.shindengen.co.jp/product_e/semi/search_NEW.php?category_id=01&sub_id=05 | http://www.shindengen.co.jp/product_e/semi/list_detail_NEW.php?category_id=01&sub_id=05&product_id=DF10L60&id=27 | http://www.shindengen.co.jp//product/semi/datasheet/J532_DF10L60.pdf
DF20L60 | 600 | 20 | 170 | 1.9 | 20 | 25 | 600 | 70 | SMD | STO-220 | 13.2×10.2×4.7 | http://www.shindengen.co.jp/product_e/semi/search_NEW.php?category_id=01&sub_id=05 | http://www.shindengen.co.jp/product_e/semi/list_detail_NEW.php?category_id=01&sub_id=05&product_id=DF20L60&id=28 | http://www.shindengen.co.jp//product/semi/datasheet/J532_DF20L60.pdf
DF20L60U | 600 | 20 | 160 | 3 | 20 | 25 | 600 | 35 | SMD | STO-220 | 13.2×10.2×4.7 | http://www.shindengen.co.jp/product_e/semi/search_NEW.php?category_id=01&sub_id=05 | http://www.shindengen.co.jp/product_e/semi/list_detail_NEW.php?category_id=01&sub_id=05&product_id=DF20L60U&id=29 | http://www.shindengen.co.jp//product/semi/datasheet/J532_DF20L60U.pdf
D30FD60K | 600 | 30 | 300 | 1.7 | 30 | 10 | 600 | 95 | SMD | FD | 13.2×10.2×4.6 | http://www.shindengen.co.jp/product_e/semi/search_NEW.php?category_id=01&sub_id=05 | http://www.shindengen.co.jp/product_e/semi/list_detail_NEW.php?category_id=01&sub_id=05&product_id=D30FD60K&id=31 | http://www.shindengen.co.jp//product/semi/datasheet/J532_D30FD60K.pdf
SF3L60U | 600 | 3 | 40 | 3 | 3 | 25 | 600 | 20 | THD | FTO-220 | 28.5×10.0×4.5 | http://www.shindengen.co.jp/product_e/semi/search_NEW.php?category_id=01&sub_id=05 | http://www.shindengen.co.jp/product_e/semi/list_detail_NEW.php?category_id=01&sub_id=05&product_id=SF3L60U&id=32 | http://www.shindengen.co.jp//product/semi/datasheet/J533_SF3L60U.pdf
SF5L60U | 600 | 5 | 60 | 3 | 5 | 25 | 600 | 25 | THD | FTO-220 | 28.5×10.0×4.5 | http://www.shindengen.co.jp/product_e/semi/search_NEW.php?category_id=01&sub_id=05 | http://www.shindengen.co.jp/product_e/semi/list_detail_NEW.php?category_id=01&sub_id=05&product_id=SF5L60U&id=33 | http://www.shindengen.co.jp//product/semi/datasheet/J533_SF5L60U.pdf
SF10L60U | 600 | 10 | 120 | 3 | 10 | 25 | 600 | 25 | THD | FTO-220 | 28.5×10.0×4.5 | http://www.shindengen.co.jp/product_e/semi/search_NEW.php?category_id=01&sub_id=05 | http://www.shindengen.co.jp/product_e/semi/list_detail_NEW.php?category_id=01&sub_id=05&product_id=SF10L60U&id=34 | http://www.shindengen.co.jp//product/semi/datasheet/J533_SF10L60U.pdf
SF20L60U | 600 | 20 | 180 | 3 | 20 | 25 | 600 | 35 | THD | FTO-220 | 28.5×10.0×4.5 | http://www.shindengen.co.jp/product_e/semi/search_NEW.php?category_id=01&sub_id=05 | http://www.shindengen.co.jp/product_e/semi/list_detail_NEW.php?category_id=01&sub_id=05&product_id=SF20L60U&id=35 | http://www.shindengen.co.jp//product/semi/datasheet/J533_SF20L60U.pdf
SF3K60M | 600 | 3 | 90 | 1.45 | 3 | 10 | 600 | 80 | THD | FTO-220AG | 28.5×10.0×4.5 | http://www.shindengen.co.jp/product_e/semi/search_NEW.php?category_id=01&sub_id=05 | http://www.shindengen.co.jp/product_e/semi/list_detail_NEW.php?category_id=01&sub_id=05&product_id=SF3K60M&id=36 | http://www.shindengen.co.jp//product/semi/datasheet/J533_SF3K60M.pdf
SF5L40UM | 400 | 5 | 100 | 1.25 | 5 | 10 | 400 | 30 | THD | FTO-220AG | 28.5×10.0×4.5 | http://www.shindengen.co.jp/product_e/semi/search_NEW.php?category_id=01&sub_id=05 | http://www.shindengen.co.jp/product_e/semi/list_detail_NEW.php?category_id=01&sub_id=05&product_id=SF5L40UM&id=37 | http://www.shindengen.co.jp//product/semi/datasheet/J533_SF5L40UM.pdf
SF5K60M | 600 | 5 | 120 | 1.5 | 5 | 10 | 600 | 85 | THD | FTO-220AG | 28.5×10.0×4.5 | http://www.shindengen.co.jp/product_e/semi/search_NEW.php?category_id=01&sub_id=05 | http://www.shindengen.co.jp/product_e/semi/list_detail_NEW.php?category_id=01&sub_id=05&product_id=SF5K60M&id=38 | http://www.shindengen.co.jp//product/semi/datasheet/J533_SF5K60M.pdf
SF8K60USM | 600 | 8 | 60 | 3.6 | 8 | 50 | 600 | 25 | THD | FTO-220AG | 28.5×10.0×4.5 | http://www.shindengen.co.jp/product_e/semi/search_NEW.php?category_id=01&sub_id=05 | http://www.shindengen.co.jp/product_e/semi/list_detail_NEW.php?category_id=01&sub_id=05&product_id=SF8K60USM&id=39 | http://www.shindengen.co.jp//product/semi/datasheet/J533_SF8K60USM.pdf
SF8K60M | 600 | 8 | 150 | 1.5 | 8 | 10 | 600 | 90 | THD | FTO-220AG | 28.5×10.0×4.5 | http://www.shindengen.co.jp/product_e/semi/search_NEW.php?category_id=01&sub_id=05 | http://www.shindengen.co.jp/product_e/semi/list_detail_NEW.php?category_id=01&sub_id=05&product_id=SF8K60M&id=40 | http://www.shindengen.co.jp//product/semi/datasheet/J533_SF8K60M.pdf
SF10K60M | 600 | 10 | 180 | 1.5 | 10 | 10 | 600 | 95 | THD | FTO-220AG | 28.5×10.0×4.5 | http://www.shindengen.co.jp/product_e/semi/search_NEW.php?category_id=01&sub_id=05 | http://www.shindengen.co.jp/product_e/semi/list_detail_NEW.php?category_id=01&sub_id=05&product_id=SF10K60M&id=41 | http://www.shindengen.co.jp//product/semi/datasheet/J533_SF10K60M.pdf
SG5L20USM | 200 | 5 | 90 | 0.96 | 5 | 10 | 200 | 25 | THD | FTO-220G | 28.5×10.0×4.5 | http://www.shindengen.co.jp/product_e/semi/search_NEW.php?category_id=01&sub_id=05 | http://www.shindengen.co.jp/product_e/semi/list_detail_NEW.php?category_id=01&sub_id=05&product_id=SG5L20USM&id=43 | http://www.shindengen.co.jp//product/semi/datasheet/J533_SG5L20USM.pdf
SG10L20USM | 200 | 10 | 200 | 0.96 | 10 | 10 | 200 | 25 | THD | FTO-220G | 28.5×10.0×4.5 | http://www.shindengen.co.jp/product_e/semi/search_NEW.php?category_id=01&sub_id=05 | http://www.shindengen.co.jp/product_e/semi/list_detail_NEW.php?category_id=01&sub_id=05&product_id=SG10L20USM&id=44 | http://www.shindengen.co.jp//product/semi/datasheet/J533_SG10L20USM.pdf
S20K60T | 600 | 20 | 300 | 1.5 | 20 | 10 | 600 | 95 | THD | MTO-3PT | 41.0×16.0×5.0 | http://www.shindengen.co.jp/product_e/semi/search_NEW.php?category_id=01&sub_id=05 | http://www.shindengen.co.jp/product_e/semi/list_detail_NEW.php?category_id=01&sub_id=05&product_id=S20K60T&id=45 | http://www.shindengen.co.jp//product/semi/datasheet/J533_S20K60T.pdf
S30K60T | 600 | 30 | 450 | 1.5 | 30 | 10 | 600 | 100 | THD | MTO-3PT | 41.0×16.0×5.0 | http://www.shindengen.co.jp/product_e/semi/search_NEW.php?category_id=01&sub_id=05 | http://www.shindengen.co.jp/product_e/semi/list_detail_NEW.php?category_id=01&sub_id=05&product_id=S30K60T&id=46 | http://www.shindengen.co.jp//product/semi/datasheet/J533_S30K60T.pdf
D30L60 | 600 | 30 | 600 | 1.5 | 30 | 25 | 600 | 150 | THD | ITO-3P | 40.0×15.0×5.5 | http://www.shindengen.co.jp/product_e/semi/search_NEW.php?category_id=01&sub_id=05 | http://www.shindengen.co.jp/product_e/semi/list_detail_NEW.php?category_id=01&sub_id=05&product_id=D30L60&id=47 | http://www.shindengen.co.jp//product/semi/datasheet/J533_D30L60.pdf
D1NF60 | 600 | 0.8 | 50 | 1.3 | 0.8 | 10 | 600 | 400 | Axial Type | AX057 | 3.0×φ2.6 | http://www.shindengen.co.jp/product_e/semi/search_NEW.php?category_id=01&sub_id=05 | http://www.shindengen.co.jp/product_e/semi/list_detail_NEW.php?category_id=01&sub_id=05&product_id=D1NF60&id=51 | http://www.shindengen.co.jp//product/semi/datasheet/J533_D1NF60.pdf
D1NK60 | 600 | 0.8 | 35 | 1.3 | 0.8 | 10 | 600 | 75 | Axial Type | AX057 | 3.0×φ2.6 | http://www.shindengen.co.jp/product_e/semi/search_NEW.php?category_id=01&sub_id=05 | http://www.shindengen.co.jp/product_e/semi/list_detail_NEW.php?category_id=01&sub_id=05&product_id=D1NK60&id=52 | http://www.shindengen.co.jp//product/semi/datasheet/J533_D1NK60.pdf
D1NL20U | 200 | 1 | 25 | 0.98 | 1 | 10 | 200 | 35 | Axial Type | AX057 | 3.0×φ2.6 | http://www.shindengen.co.jp/product_e/semi/search_NEW.php?category_id=01&sub_id=05 | http://www.shindengen.co.jp/product_e/semi/list_detail_NEW.php?category_id=01&sub_id=05&product_id=D1NL20U&id=53 | http://www.shindengen.co.jp//product/semi/datasheet/J533_D1NL20U.pdf
D1NL40U | 400 | 1 | 50 | 1.25 | 1 | 10 | 400 | 25 | Axial Type | AX057 | 3.0×φ2.6 | http://www.shindengen.co.jp/product_e/semi/search_NEW.php?category_id=01&sub_id=05 | http://www.shindengen.co.jp/product_e/semi/list_detail_NEW.php?category_id=01&sub_id=05&product_id=D1NL40U&id=54 | http://www.shindengen.co.jp//product/semi/datasheet/J533_D1NL40U.pdf
D1NK100 | 1000 | 1 | 30 | 2.1 | 1 | 10 | 1000 | 75 | Axial Type | AX057 | 3.0×φ2.6 | http://www.shindengen.co.jp/product_e/semi/search_NEW.php?category_id=01&sub_id=05 | http://www.shindengen.co.jp/product_e/semi/list_detail_NEW.php?category_id=01&sub_id=05&product_id=D1NK100&id=55 | http://www.shindengen.co.jp//product/semi/datasheet/J533_D1NK100.pdf
D2L20U | 200 | 1.5 | 40 | 0.98 | 1.5 | 10 | 200 | 35 | Axial Type | AX078 | 5.0×φ4.0 | http://www.shindengen.co.jp/product_e/semi/search_NEW.php?category_id=01&sub_id=05 | http://www.shindengen.co.jp/product_e/semi/list_detail_NEW.php?category_id=01&sub_id=05&product_id=D2L20U&id=56 | http://www.shindengen.co.jp//product/semi/datasheet/J533_D2L20U.pdf
D2L40U | 400 | 2 | 80 | 1.25 | 2 | 10 | 400 | 35 | Axial Type | AX078 | 5.0×φ4.0 | http://www.shindengen.co.jp/product_e/semi/search_NEW.php?category_id=01&sub_id=05 | http://www.shindengen.co.jp/product_e/semi/list_detail_NEW.php?category_id=01&sub_id=05&product_id=D2L40U&id=57 | http://www.shindengen.co.jp//product/semi/datasheet/J533_D2L40U.pdf
S2L20U | 200 | 1.5 | 50 | 0.98 | 1.5 | 10 | 200 | 35 | Axial Type | AX10 | 7.0×φ4.4 | http://www.shindengen.co.jp/product_e/semi/search_NEW.php?category_id=01&sub_id=05 | http://www.shindengen.co.jp/product_e/semi/list_detail_NEW.php?category_id=01&sub_id=05&product_id=S2L20U&id=58 | http://www.shindengen.co.jp//product/semi/datasheet/J533_S2L20U.pdf
S2L60 | 600 | 1.5 | 50 | 1.5 | 1.5 | 10 | 600 | 50 | Axial Type | AX10 | 7.0×φ4.4 | http://www.shindengen.co.jp/product_e/semi/search_NEW.php?category_id=01&sub_id=05 | http://www.shindengen.co.jp/product_e/semi/list_detail_NEW.php?category_id=01&sub_id=05&product_id=S2L60&id=59 | http://www.shindengen.co.jp//product/semi/datasheet/J533_S2L60.pdf
S2L40U | 400 | 2 | 100 | 1.25 | 2 | 10 | 400 | 35 | Axial Type | AX10 | 7.0×φ4.4 | http://www.shindengen.co.jp/product_e/semi/search_NEW.php?category_id=01&sub_id=05 | http://www.shindengen.co.jp/product_e/semi/list_detail_NEW.php?category_id=01&sub_id=05&product_id=S2L40U&id=60 | http://www.shindengen.co.jp//product/semi/datasheet/J533_S2L40U.pdf
S2K100 | 1000 | 2 | 65 | 2.1 | 2 | 10 | 1000 | 75 | Axial Type | AX10 | 7.0×φ4.4 | http://www.shindengen.co.jp/product_e/semi/search_NEW.php?category_id=01&sub_id=05 | http://www.shindengen.co.jp/product_e/semi/list_detail_NEW.php?category_id=01&sub_id=05&product_id=S2K100&id=61 | http://www.shindengen.co.jp//product/semi/datasheet/J533_S2K100.pdf
S3L60 | 600 | 2.2 | 60 | 1.5 | 2.2 | 10 | 600 | 50 | Axial Type | AX14 | 7.0×φ4.4 | http://www.shindengen.co.jp/product_e/semi/search_NEW.php?category_id=01&sub_id=05 | http://www.shindengen.co.jp/product_e/semi/list_detail_NEW.php?category_id=01&sub_id=05&product_id=S3L60&id=62 | http://www.shindengen.co.jp//product/semi/datasheet/J533_S3L60.pdf
S3L20U | 200 | 3 | 60 | 0.98 | 2.1 | 10 | 200 | 35 | Axial Type | AX14 | 7.0×φ4.4 | http://www.shindengen.co.jp/product_e/semi/search_NEW.php?category_id=01&sub_id=05 | http://www.shindengen.co.jp/product_e/semi/list_detail_NEW.php?category_id=01&sub_id=05&product_id=S3L20U&id=63 | http://www.shindengen.co.jp//product/semi/datasheet/J533_S3L20U.pdf
S3L40U | 400 | 3 | 150 | 1.25 | 3 | 10 | 400 | 35 | Axial Type | AX14 | 7.0×φ4.4 | http://www.shindengen.co.jp/product_e/semi/search_NEW.php?category_id=01&sub_id=05 | http://www.shindengen.co.jp/product_e/semi/list_detail_NEW.php?category_id=01&sub_id=05&product_id=S3L40U&id=64 | http://www.shindengen.co.jp//product/semi/datasheet/J533_S3L40U.pdf
S3K60 | 600 | 3 | 120 | 1.3 | 3 | 10 | 600 | 100 | Axial Type | AX14 | 7.0×φ4.4 | http://www.shindengen.co.jp/product_e/semi/search_NEW.php?category_id=01&sub_id=05 | http://www.shindengen.co.jp/product_e/semi/list_detail_NEW.php?category_id=01&sub_id=05&product_id=S3K60&id=65 | http://www.shindengen.co.jp//product/semi/datasheet/J533_S3K60.pdf
DE5LC20U | 200 | 5 | 50 | 0.98 | 2.5 | 10 | 200 | 35 | SMD | E-pack | 9.5×6.6×2.65 | http://www.shindengen.co.jp/product_e/semi/search_NEW.php?category_id=01&sub_id=05 | http://www.shindengen.co.jp/product_e/semi/list_detail_NEW.php?category_id=01&sub_id=05&product_id=DE5LC20U&id=66 | http://www.shindengen.co.jp//product/semi/datasheet/J532_DE5LC20U.pdf
DE5LC40 | 400 | 5 | 50 | 1.3 | 2.5 | 10 | 400 | 50 | SMD | E-pack | 9.5×6.6×2.65 | http://www.shindengen.co.jp/product_e/semi/search_NEW.php?category_id=01&sub_id=05 | http://www.shindengen.co.jp/product_e/semi/list_detail_NEW.php?category_id=01&sub_id=05&product_id=DE5LC40&id=67 | http://www.shindengen.co.jp//product/semi/datasheet/J532_DE5LC40.pdf
DF10LC20U | 200 | 10 | 80 | 0.98 | 5 | 10 | 200 | 35 | SMD | STO-220 | 13.2×10.2×4.7 | http://www.shindengen.co.jp/product_e/semi/search_NEW.php?category_id=01&sub_id=05 | http://www.shindengen.co.jp/product_e/semi/list_detail_NEW.php?category_id=01&sub_id=05&product_id=DF10LC20U&id=68 | http://www.shindengen.co.jp//product/semi/datasheet/J532_DF10LC20U.pdf
DF10LC30 | 300 | 10 | 80 | 1.3 | 5 | 25 | 300 | 30 | SMD | STO-220 | 13.2×10.2×4.7 | http://www.shindengen.co.jp/product_e/semi/search_NEW.php?category_id=01&sub_id=05 | http://www.shindengen.co.jp/product_e/semi/list_detail_NEW.php?category_id=01&sub_id=05&product_id=DF10LC30&id=69 | http://www.shindengen.co.jp//product/semi/datasheet/J532_DF10LC30.pdf
DF20LC20US | 200 | 20 | 180 | 0.96 | 10 | 10 | 200 | 25 | SMD | STO-220 | 13.2×10.2×4.7 | http://www.shindengen.co.jp/product_e/semi/search_NEW.php?category_id=01&sub_id=05 | http://www.shindengen.co.jp/product_e/semi/list_detail_NEW.php?category_id=01&sub_id=05&product_id=DF20LC20US&id=70 | http://www.shindengen.co.jp//product/semi/datasheet/J532_DF20LC20US.pdf
DF20LC30 | 300 | 20 | 180 | 1.3 | 10 | 25 | 300 | 30 | SMD | STO-220 | 13.2×10.2×4.7 | http://www.shindengen.co.jp/product_e/semi/search_NEW.php?category_id=01&sub_id=05 | http://www.shindengen.co.jp/product_e/semi/list_detail_NEW.php?category_id=01&sub_id=05&product_id=DF20LC30&id=71 | http://www.shindengen.co.jp//product/semi/datasheet/J532_DF20LC30.pdf
SF5LC40UM | 400 | 5 | 80 | 1.25 | 2.5 | 10 | 400 | 30 | THD | FTO-220AG | 28.5×10.0×4.5 | http://www.shindengen.co.jp/product_e/semi/search_NEW.php?category_id=01&sub_id=05 | http://www.shindengen.co.jp/product_e/semi/list_detail_NEW.php?category_id=01&sub_id=05&product_id=SF5LC40UM&id=72 | http://www.shindengen.co.jp//product/semi/datasheet/J533_SF5LC40UM.pdf
SF10LC40UM | 400 | 10 | 100 | 1.25 | 5 | 10 | 400 | 30 | THD | FTO-220AG | 28.5×10.0×4.5 | http://www.shindengen.co.jp/product_e/semi/search_NEW.php?category_id=01&sub_id=05 | http://www.shindengen.co.jp/product_e/semi/list_detail_NEW.php?category_id=01&sub_id=05&product_id=SF10LC40UM&id=73 | http://www.shindengen.co.jp//product/semi/datasheet/J533_SF10LC40UM.pdf
SF10KC60M | 600 | 10 | 120 | 1.5 | 5 | 10 | 600 | 85 | THD | FTO-220AG | 28.5×10.0×4.5 | http://www.shindengen.co.jp/product_e/semi/search_NEW.php?category_id=01&sub_id=05 | http://www.shindengen.co.jp/product_e/semi/list_detail_NEW.php?category_id=01&sub_id=05&product_id=SF10KC60M&id=74 | http://www.shindengen.co.jp//product/semi/datasheet/J533_SF10KC60M.pdf
SF20LC30M | 300 | 20 | 250 | 1.3 | 10 | 25 | 300 | 30 | THD | FTO-220AG | 28.5×10.0×4.5 | http://www.shindengen.co.jp/product_e/semi/search_NEW.php?category_id=01&sub_id=05 | http://www.shindengen.co.jp/product_e/semi/list_detail_NEW.php?category_id=01&sub_id=05&product_id=SF20LC30M&id=75 | http://www.shindengen.co.jp//product/semi/datasheet/J533_SF20LC30M.pdf
SF20KC60M | 600 | 20 | 180 | 1.5 | 10 | 10 | 600 | 95 | THD | FTO-220AG | 28.5×10.0×4.5 | http://www.shindengen.co.jp/product_e/semi/search_NEW.php?category_id=01&sub_id=05 | http://www.shindengen.co.jp/product_e/semi/list_detail_NEW.php?category_id=01&sub_id=05&product_id=SF20KC60M&id=76 | http://www.shindengen.co.jp//product/semi/datasheet/J533_SF20KC60M.pdf
SG5LC20USM | 200 | 5 | 70 | 0.96 | 2.5 | 10 | 200 | 25 | THD | FTO-220G | 28.5×10.0×4.5 | http://www.shindengen.co.jp/product_e/semi/search_NEW.php?category_id=01&sub_id=05 | http://www.shindengen.co.jp/product_e/semi/list_detail_NEW.php?category_id=01&sub_id=05&product_id=SG5LC20USM&id=77 | http://www.shindengen.co.jp//product/semi/datasheet/J533_SG5LC20USM.pdf
SG10LC20USM | 200 | 10 | 90 | 0.96 | 5 | 10 | 200 | 25 | THD | FTO-220G | 28.5×10.0×4.5 | http://www.shindengen.co.jp/product_e/semi/search_NEW.php?category_id=01&sub_id=05 | http://www.shindengen.co.jp/product_e/semi/list_detail_NEW.php?category_id=01&sub_id=05&product_id=SG10LC20USM&id=78 | http://www.shindengen.co.jp//product/semi/datasheet/J533_SG10LC20USM.pdf
SG20LC20USM | 200 | 20 | 150 | 0.96 | 10 | 10 | 200 | 25 | THD | FTO-220G | 28.5×10.0×4.5 | http://www.shindengen.co.jp/product_e/semi/search_NEW.php?category_id=01&sub_id=05 | http://www.shindengen.co.jp/product_e/semi/list_detail_NEW.php?category_id=01&sub_id=05&product_id=SG20LC20USM&id=79 | http://www.shindengen.co.jp//product/semi/datasheet/J533_SG20LC20USM.pdf
S20LC20UST | 200 | 20 | 120 | 0.96 | 10 | 10 | 200 | 25 | THD | MTO-3PT | 41.0×16.0×5.0 | http://www.shindengen.co.jp/product_e/semi/search_NEW.php?category_id=01&sub_id=05 | http://www.shindengen.co.jp/product_e/semi/list_detail_NEW.php?category_id=01&sub_id=05&product_id=S20LC20UST&id=80 | http://www.shindengen.co.jp//product/semi/datasheet/J533_S20LC20UST.pdf
S20LC30T | 300 | 20 | 220 | 1.3 | 10 | 25 | 300 | 30 | THD | MTO-3PT | 41.0×16.0×5.0 | http://www.shindengen.co.jp/product_e/semi/search_NEW.php?category_id=01&sub_id=05 | http://www.shindengen.co.jp/product_e/semi/list_detail_NEW.php?category_id=01&sub_id=05&product_id=S20LC30T&id=81 | http://www.shindengen.co.jp//product/semi/datasheet/J533_S20LC30T.pdf
S20LC40UT | 400 | 20 | 130 | 1.25 | 10 | 10 | 400 | 30 | THD | MTO-3PT | 41.0×16.0×5.0 | http://www.shindengen.co.jp/product_e/semi/search_NEW.php?category_id=01&sub_id=05 | http://www.shindengen.co.jp/product_e/semi/list_detail_NEW.php?category_id=01&sub_id=05&product_id=S20LC40UT&id=82 | http://www.shindengen.co.jp//product/semi/datasheet/J533_S20LC40UT.pdf
S20LC60UST | 600 | 20 | 60 | 3.6 | 10 | 50 | 600 | 25 | THD | MTO-3PT | 41.0×16.0×5.0 | http://www.shindengen.co.jp/product_e/semi/search_NEW.php?category_id=01&sub_id=05 | http://www.shindengen.co.jp/product_e/semi/list_detail_NEW.php?category_id=01&sub_id=05&product_id=S20LC60UST&id=83 | http://www.shindengen.co.jp//product/semi/datasheet/J533_S20LC60UST.pdf
S20LC40UV | 400 | 20 | 200 | 1.25 | 10 | 10 | 400 | 30 | THD | MTO-3PV | 41.0×16.0×5.0 | http://www.shindengen.co.jp/product_e/semi/search_NEW.php?category_id=01&sub_id=05 | http://www.shindengen.co.jp/product_e/semi/list_detail_NEW.php?category_id=01&sub_id=05&product_id=S20LC40UV&id=84 | http://www.shindengen.co.jp//product/semi/datasheet/J533_S20LC40UV.pdf
D20LC20U | 200 | 20 | 150 | 0.98 | 10 | 10 | 200 | 35 | THD | ITO-3P | 40.0×15.0×5.5 | http://www.shindengen.co.jp/product_e/semi/search_NEW.php?category_id=01&sub_id=05 | http://www.shindengen.co.jp/product_e/semi/list_detail_NEW.php?category_id=01&sub_id=05&product_id=D20LC20U&id=86 | http://www.shindengen.co.jp//product/semi/datasheet/J533_D20LC20U.pdf
D20LC40 | 400 | 20 | 120 | 1.3 | 10 | 10 | 400 | 50 | THD | ITO-3P | 40.0×15.0×5.5 | http://www.shindengen.co.jp/product_e/semi/search_NEW.php?category_id=01&sub_id=05 | http://www.shindengen.co.jp/product_e/semi/list_detail_NEW.php?category_id=01&sub_id=05&product_id=D20LC40&id=87 | http://www.shindengen.co.jp//product/semi/datasheet/J533_D20LC40.pdf
D120LC40 | 400 | 120 | 650 | 1.3 | 60 | 25 | 400 | 100 | Module | Module | 43.0×27.0×21.0 | http://www.shindengen.co.jp/product_e/semi/search_NEW.php?category_id=01&sub_id=05 | http://www.shindengen.co.jp/product_e/semi/list_detail_NEW.php?category_id=01&sub_id=05&product_id=D120LC40&id=88 | http://www.shindengen.co.jp//product/semi/datasheet/J533_D120LC40.pdf
D120LC40B | 400 | 120 | 650 | 1.3 | 60 | 25 | 400 | 100 | Module | Module | 43.0×27.0×21.0 | http://www.shindengen.co.jp/product_e/semi/search_NEW.php?category_id=01&sub_id=05 | http://www.shindengen.co.jp/product_e/semi/list_detail_NEW.php?category_id=01&sub_id=05&product_id=D120LC40B&id=89 | http://www.shindengen.co.jp//product/semi/datasheet/J533_D120LC40B.pdf
D200LC40B | 400 | 200 | 1400 | 1.3 | 100 | 50 | 400 | 150 | Module | Module | 43.0×27.0×21.0 | http://www.shindengen.co.jp/product_e/semi/search_NEW.php?category_id=01&sub_id=05 | http://www.shindengen.co.jp/product_e/semi/list_detail_NEW.php?category_id=01&sub_id=05&product_id=D200LC40B&id=90 | http://www.shindengen.co.jp//product/semi/datasheet/J533_D200LC40B.pdf
D240LC40 | 400 | 240 | 1400 | 1.3 | 120 | 50 | 400 | 150 | Module | Module | 43.0×27.0×21.0 | http://www.shindengen.co.jp/product_e/semi/search_NEW.php?category_id=01&sub_id=05 | http://www.shindengen.co.jp/product_e/semi/list_detail_NEW.php?category_id=01&sub_id=05&product_id=D240LC40&id=91 | http://www.shindengen.co.jp//product/semi/datasheet/J533_D240LC40.pdf
D4SBL20U | 200 | 4 | 80 | 0.98 | 2 | 10 | 200 | 35 | THD | 3S | 32.5×25.0×4.6 | http://www.shindengen.co.jp/product_e/semi/search_NEW.php?category_id=01&sub_id=05 | http://www.shindengen.co.jp/product_e/semi/list_detail_NEW.php?category_id=01&sub_id=05&product_id=D4SBL20U&id=92 | http://www.shindengen.co.jp//product/semi/datasheet/J534_D4SBL20U.pdf
D4SBL40 | 400 | 4 | 50 | 1.3 | 2.5 | 10 | 400 | 50 | THD | 3S | 32.5×25.0×4.6 | http://www.shindengen.co.jp/product_e/semi/search_NEW.php?category_id=01&sub_id=05 | http://www.shindengen.co.jp/product_e/semi/list_detail_NEW.php?category_id=01&sub_id=05&product_id=D4SBL40&id=93 | http://www.shindengen.co.jp//product/semi/datasheet/J534_D4SBL40.pdf
SF8L60USM | 600 | 8 | 60 | 3.6 | 8 | 50 | 600 | 25 | THD | FTO-220A | 28.5×10.0×4.5 | http://www.shindengen.co.jp/product_e/semi/search_NEW.php?category_id=01&sub_id=05 | http://www.shindengen.co.jp/product_e/semi/list_detail_NEW.php?category_id=01&sub_id=05&product_id=SF8L60USM&id=94 | http://www.shindengen.co.jp//product/semi/datasheet/J533_SF8L60USM.pdf
SF20LC30 | 300 | 20 | 180 | 1.3 | 10 | 25 | 300 | 30 | THD | FTO-220 | 28.5×10.0×4.5 | http://www.shindengen.co.jp/product_e/semi/search_NEW.php?category_id=01&sub_id=05 | http://www.shindengen.co.jp/product_e/semi/list_detail_NEW.php?category_id=01&sub_id=05&product_id=SF20LC30&id=95 | http://www.shindengen.co.jp//product/semi/datasheet/J533_SF20LC30.pdf
S20LC30 | 300 | 20 | 180 | 1.3 | 10 | 25 | 300 | 30 | THD | MTO-3P | 41.0×16.0×5.0 | http://www.shindengen.co.jp/product_e/semi/search_NEW.php?category_id=01&sub_id=05 | http://www.shindengen.co.jp/product_e/semi/list_detail_NEW.php?category_id=01&sub_id=05&product_id=S20LC30&id=96 | http://www.shindengen.co.jp//product/semi/datasheet/J533_S20LC30.pdf
S20LC60US | 600 | 20 | 60 | 3.6 | 10 | 50 | 600 | 25 | THD | MTO-3P | 41.0×16.0×5.0 | http://www.shindengen.co.jp/product_e/semi/search_NEW.php?category_id=01&sub_id=05 | http://www.shindengen.co.jp/product_e/semi/list_detail_NEW.php?category_id=01&sub_id=05&product_id=S20LC60US&id=97 | http://www.shindengen.co.jp//product/semi/datasheet/J533_S20LC60US.pdf

## 修订版2
型号 | 序号 | 分类 | 标题 | VRRM | IF | IFSM | VFMAX | IF2 | IR | VR | TRR | 保存温度 | 结温 | Type | Outline | Size | ref1 | ref2 | ref3 | 特性
D1FK60 | 1 | 0 | 最大整流电流0.8A，反向工作电压600V，一款SMD封装的快恢复二极管 | 600 | 0.8 | 20 | 1.3 | 0.8 | 10 | 600 | 75 | -55 to +150 | 150 | SMD | 1F | 5.0×2.5×2.0 | http://www.shindengen.co.jp/product_e/semi/search_NEW.php?category_id=01&sub_id=05 | http://www.shindengen.co.jp/product_e/semi/list_detail_NEW.php?category_id=01&sub_id=05&product_id=D1FK60&id=10 | http://www.shindengen.co.jp//product/semi/datasheet/J532_D1FK60.pdf | •Small SMD•High Voltage•Low Noise•Based on AEC-Q101
D1FK70 | 2 | 0 | 最大整流电流0.8A，反向工作电压700V，一款SMD封装的快恢复二极管 | 700 | 0.8 | 25 | 1.3 | 0.8 | 10 | 700 | 400 | -55 to +150 | 150 | SMD | 1F | 5.0×2.5×2.0 | http://www.shindengen.co.jp/product_e/semi/search_NEW.php?category_id=01&sub_id=05 | http://www.shindengen.co.jp/product_e/semi/list_detail_NEW.php?category_id=01&sub_id=05&product_id=D1FK70&id=11 | http://www.shindengen.co.jp//product/semi/datasheet/J532_D1FK70.pdf | •Small SMD•High Voltage•Low Noise•Based on AEC-Q101
D1FK100 | 3 | 0 | 最大整流电流1A，反向工作电压1000V，一款SMD封装的快恢复二极管 | 1000 | 1 | 20 | 2.1 | 1 | 10 | 1000 | 75 | -55 to +150 | 150 | SMD | 1F | 5.0×2.5×2.0 | http://www.shindengen.co.jp/product_e/semi/search_NEW.php?category_id=01&sub_id=05 | http://www.shindengen.co.jp/product_e/semi/list_detail_NEW.php?category_id=01&sub_id=05&product_id=D1FK100&id=12 | http://www.shindengen.co.jp//product/semi/datasheet/J532_D1FK100.pdf | •Small SMD•High Voltage•Low Noise•Based on AEC-Q101
D1FL20U | 4 | 2 | 最大整流电流1.1A，反向工作电压200V，一款SMD封装的快恢复二极管 | 200 | 1.1 | 20 | 0.98 | 1.1 | 10 | 200 | 35 | -55 to +150 | 150 | SMD | 1F | 5.0×2.5×2.0 | http://www.shindengen.co.jp/product_e/semi/search_NEW.php?category_id=01&sub_id=05 | http://www.shindengen.co.jp/product_e/semi/list_detail_NEW.php?category_id=01&sub_id=05&product_id=D1FL20U&id=13 | http://www.shindengen.co.jp//product/semi/datasheet/J532_D1FL20U.pdf | •Small SMD•High Recovery Speed•Based on AEC-Q101
D1FL40U | 5 | 2 | 最大整流电流1.5A，反向工作电压400V，一款SMD封装的快恢复二极管 | 400 | 1.5 | 30 | 1.2 | 1 | 10 | 400 | 25 | -55 to +150 | 150 | SMD | 1F | 5.0×2.5×2.0 | http://www.shindengen.co.jp/product_e/semi/search_NEW.php?category_id=01&sub_id=05 | http://www.shindengen.co.jp/product_e/semi/list_detail_NEW.php?category_id=01&sub_id=05&product_id=D1FL40U&id=14 | http://www.shindengen.co.jp//product/semi/datasheet/J532_D1FL40U.pdf | •Small SMD•High Recovery Speed•Based on AEC-Q101
D3CE60K | 6 | 3 | 最大整流电流3A，反向工作电压600V，一款SMD封装的快恢复二极管 | 600 | 3 | 50 | 1.45 | 3 | 10 | 600 | 80 | -55 to +150 | 150 | SMD | CE | 4.7×2.4×0.98 | http://www.shindengen.co.jp/product_e/semi/search_NEW.php?category_id=01&sub_id=05 | http://www.shindengen.co.jp/product_e/semi/list_detail_NEW.php?category_id=01&sub_id=05&product_id=D3CE60K&id=15 | http://www.shindengen.co.jp//product/semi/datasheet/J534_D3CE60K.pdf | •Ultra-small SMD•Ultra-thin PKG=1.0mm•Based on AEC-Q101
M2FL20U | 7 | 4 | 最大整流电流1.5A，反向工作电压200V，一款SMD封装的快恢复二极管 | 200 | 1.5 | 50 | 0.92 | 1.5 | 10 | 200 | 35 | -55 to +150 | 150 | SMD | M2F | 5.1×3.75×2.0 | http://www.shindengen.co.jp/product_e/semi/search_NEW.php?category_id=01&sub_id=05 | http://www.shindengen.co.jp/product_e/semi/list_detail_NEW.php?category_id=01&sub_id=05&product_id=M2FL20U&id=16 | http://www.shindengen.co.jp//product/semi/datasheet/J532_M2FL20U.pdf | •Small SMD•High Recovery Speed
D2FL20U | 8 | 5 | 最大整流电流1.5A，反向工作电压200V，一款SMD封装的快恢复二极管 | 200 | 1.5 | 50 | 0.98 | 1.5 | 10 | 200 | 35 | -55 to +150 | 150 | SMD | 2F | 7.6×4.0×2.8 | http://www.shindengen.co.jp/product_e/semi/search_NEW.php?category_id=01&sub_id=05 | http://www.shindengen.co.jp/product_e/semi/list_detail_NEW.php?category_id=01&sub_id=05&product_id=D2FL20U&id=19 | http://www.shindengen.co.jp//product/semi/datasheet/J532_D2FL20U.pdf | •Small SMD•High Recovery Speed•Based on AEC-Q101
D2FK60 | 9 | 6 | 最大整流电流1.5A，反向工作电压600V，一款SMD封装的快恢复二极管 | 600 | 1.5 | 40 | 1.3 | 1.5 | 10 | 600 | 75 | -55 to +150 | 150 | SMD | 2F | 7.6×4.0×2.8 | http://www.shindengen.co.jp/product_e/semi/search_NEW.php?category_id=01&sub_id=05 | http://www.shindengen.co.jp/product_e/semi/list_detail_NEW.php?category_id=01&sub_id=05&product_id=D2FK60&id=20 | http://www.shindengen.co.jp//product/semi/datasheet/J532_D2FK60.pdf | •Small SMD•High Voltage•Low Noise
D3FK60 | 10 | 6 | 最大整流电流2.1A，反向工作电压600V，一款SMD封装的快恢复二极管 | 600 | 2.1 | 120 | 1.2 | 2.1 | 10 | 600 | 100 | -55 to +150 | 150 | SMD | 2F | 7.6×4.0×2.8 | http://www.shindengen.co.jp/product_e/semi/search_NEW.php?category_id=01&sub_id=05 | http://www.shindengen.co.jp/product_e/semi/list_detail_NEW.php?category_id=01&sub_id=05&product_id=D3FK60&id=21 | http://www.shindengen.co.jp//product/semi/datasheet/J532_D3FK60.pdf | •Small SMD•High Voltage•Low Noise
DE3L20UA | 11 | 7 | 最大整流电流3A，反向工作电压200V，一款SMD封装的快恢复二极管 | 200 | 3 | 60 | 0.98 | 3 | 10 | 200 | 35 | -55 to +150 | 150 | SMD | E-pack | 9.5×6.6×2.65 | http://www.shindengen.co.jp/product_e/semi/search_NEW.php?category_id=01&sub_id=05 | http://www.shindengen.co.jp/product_e/semi/list_detail_NEW.php?category_id=01&sub_id=05&product_id=DE3L20UA&id=22 | http://www.shindengen.co.jp//product/semi/datasheet/J532_DE3L20UA.pdf | •SMD•High Recovery Speed
DE3L40A | 12 | 7 | 最大整流电流3A，反向工作电压400V，一款SMD封装的快恢复二极管 | 400 | 3 | 60 | 1.3 | 3 | 10 | 400 | 50 | -55 to +150 | 150 | SMD | E-pack | 9.5×6.6×2.65 | http://www.shindengen.co.jp/product_e/semi/search_NEW.php?category_id=01&sub_id=05 | http://www.shindengen.co.jp/product_e/semi/list_detail_NEW.php?category_id=01&sub_id=05&product_id=DE3L40A&id=23 | http://www.shindengen.co.jp//product/semi/datasheet/J532_DE3L40A.pdf | •SMD•High Recovery Speed
DE5L60 | 13 | 8 | 最大整流电流5A，反向工作电压600V，一款SMD封装的快恢复二极管 | 600 | 5 | 60 | 2 | 5 | 10 | 600 | 50 | -55 to +150 | 150 | SMD | E-pack | 9.5×6.6×2.65 | http://www.shindengen.co.jp/product_e/semi/search_NEW.php?category_id=01&sub_id=05 | http://www.shindengen.co.jp/product_e/semi/list_detail_NEW.php?category_id=01&sub_id=05&product_id=DE5L60&id=24 | http://www.shindengen.co.jp//product/semi/datasheet/J532_DE5L60.pdf | •SMD•High Voltage•Low Noise
DE5L60U | 14 | 8 | 最大整流电流5A，反向工作电压600V，一款SMD封装的快恢复二极管 | 600 | 5 | 60 | 3 | 5 | 25 | 600 | 25 | -55 to +150 | 150 | SMD | E-pack | 9.5×6.6×2.65 | http://www.shindengen.co.jp/product_e/semi/search_NEW.php?category_id=01&sub_id=05 | http://www.shindengen.co.jp/product_e/semi/list_detail_NEW.php?category_id=01&sub_id=05&product_id=DE5L60U&id=25 | http://www.shindengen.co.jp//product/semi/datasheet/J532_DE5L60U.pdf | •SMD•High Voltage•Low Noise
DF8L60US | 15 | 9 | 最大整流电流8A，反向工作电压600V，一款SMD封装的快恢复二极管 | 600 | 8 | 60 | 3.6 | 8 | 50 | 600 | 25 | -55 to +150 | 150 | SMD | STO-220 | 13.2×10.2×4.7 | http://www.shindengen.co.jp/product_e/semi/search_NEW.php?category_id=01&sub_id=05 | http://www.shindengen.co.jp/product_e/semi/list_detail_NEW.php?category_id=01&sub_id=05&product_id=DF8L60US&id=26 | http://www.shindengen.co.jp//product/semi/datasheet/J532_DF8L60US.pdf | •SMD•High Voltage•Low Noise
DF10L60 | 16 | 10 | 最大整流电流10A，反向工作电压600V，一款SMD封装的快恢复二极管 | 600 | 10 | 100 | 1.9 | 10 | 10 | 600 | 50 | -55 to +150 | 150 | SMD | STO-220 | 13.2×10.2×4.7 | http://www.shindengen.co.jp/product_e/semi/search_NEW.php?category_id=01&sub_id=05 | http://www.shindengen.co.jp/product_e/semi/list_detail_NEW.php?category_id=01&sub_id=05&product_id=DF10L60&id=27 | http://www.shindengen.co.jp//product/semi/datasheet/J532_DF10L60.pdf | •SMD•High Voltage•Low Noise
DF20L60 | 17 | 10 | 最大整流电流20A，反向工作电压600V，一款SMD封装的快恢复二极管 | 600 | 20 | 170 | 1.9 | 20 | 25 | 600 | 70 | -55 to +150 | 150 | SMD | STO-220 | 13.2×10.2×4.7 | http://www.shindengen.co.jp/product_e/semi/search_NEW.php?category_id=01&sub_id=05 | http://www.shindengen.co.jp/product_e/semi/list_detail_NEW.php?category_id=01&sub_id=05&product_id=DF20L60&id=28 | http://www.shindengen.co.jp//product/semi/datasheet/J532_DF20L60.pdf | •SMD•High Voltage•Low Noise
DF20L60U | 18 | 10 | 最大整流电流20A，反向工作电压600V，一款SMD封装的快恢复二极管 | 600 | 20 | 160 | 3 | 20 | 25 | 600 | 35 | -55 to +150 | 150 | SMD | STO-220 | 13.2×10.2×4.7 | http://www.shindengen.co.jp/product_e/semi/search_NEW.php?category_id=01&sub_id=05 | http://www.shindengen.co.jp/product_e/semi/list_detail_NEW.php?category_id=01&sub_id=05&product_id=DF20L60U&id=29 | http://www.shindengen.co.jp//product/semi/datasheet/J532_DF20L60U.pdf | •SMD•High Voltage•Low Noise
D30FD60K | 19 | 11 | 最大整流电流30A，反向工作电压600V，一款SMD封装的快恢复二极管 | 600 | 30 | 300 | 1.7 | 30 | 10 | 600 | 95 | -55 to +150 | 150 | SMD | FD | 13.2×10.2×4.6 | http://www.shindengen.co.jp/product_e/semi/search_NEW.php?category_id=01&sub_id=05 | http://www.shindengen.co.jp/product_e/semi/list_detail_NEW.php?category_id=01&sub_id=05&product_id=D30FD60K&id=31 | http://www.shindengen.co.jp//product/semi/datasheet/J532_D30FD60K.pdf | •SMD•High Voltage•Low Noise
SF3L60U | 20 | 12 | 最大整流电流3A，反向工作电压600V，一款THD封装的快恢复二极管 | 600 | 3 | 40 | 3 | 3 | 25 | 600 | 20 | -55 to +150 | 150 | THD | FTO-220 | 28.5×10.0×4.5 | http://www.shindengen.co.jp/product_e/semi/search_NEW.php?category_id=01&sub_id=05 | http://www.shindengen.co.jp/product_e/semi/list_detail_NEW.php?category_id=01&sub_id=05&product_id=SF3L60U&id=32 | http://www.shindengen.co.jp//product/semi/datasheet/J533_SF3L60U.pdf | •Full Molded•High Voltage•Low Noise•Dielectric Strength 2kV
SF5L60U | 21 | 12 | 最大整流电流5A，反向工作电压600V，一款THD封装的快恢复二极管 | 600 | 5 | 60 | 3 | 5 | 25 | 600 | 25 | -55 to +150 | 150 | THD | FTO-220 | 28.5×10.0×4.5 | http://www.shindengen.co.jp/product_e/semi/search_NEW.php?category_id=01&sub_id=05 | http://www.shindengen.co.jp/product_e/semi/list_detail_NEW.php?category_id=01&sub_id=05&product_id=SF5L60U&id=33 | http://www.shindengen.co.jp//product/semi/datasheet/J533_SF5L60U.pdf | •Full Molded•High Voltage•Low Noise•Dielectric Strength 2kV
SF10L60U | 22 | 12 | 最大整流电流10A，反向工作电压600V，一款THD封装的快恢复二极管 | 600 | 10 | 120 | 3 | 10 | 25 | 600 | 25 | -55 to +150 | 150 | THD | FTO-220 | 28.5×10.0×4.5 | http://www.shindengen.co.jp/product_e/semi/search_NEW.php?category_id=01&sub_id=05 | http://www.shindengen.co.jp/product_e/semi/list_detail_NEW.php?category_id=01&sub_id=05&product_id=SF10L60U&id=34 | http://www.shindengen.co.jp//product/semi/datasheet/J533_SF10L60U.pdf | •Full Molded•High Voltage•Low Noise•Dielectric Strength 2kV
SF20L60U | 23 | 12 | 最大整流电流20A，反向工作电压600V，一款THD封装的快恢复二极管 | 600 | 20 | 180 | 3 | 20 | 25 | 600 | 35 | -55 to +150 | 150 | THD | FTO-220 | 28.5×10.0×4.5 | http://www.shindengen.co.jp/product_e/semi/search_NEW.php?category_id=01&sub_id=05 | http://www.shindengen.co.jp/product_e/semi/list_detail_NEW.php?category_id=01&sub_id=05&product_id=SF20L60U&id=35 | http://www.shindengen.co.jp//product/semi/datasheet/J533_SF20L60U.pdf | •Full Molded•High Voltage•Low Noise•Dielectric Strength 2kV
SF3K60M | 24 | 13 | 最大整流电流3A，反向工作电压600V，一款THD封装的快恢复二极管 | 600 | 3 | 90 | 1.45 | 3 | 10 | 600 | 80 | -55 to +150 | 150 | THD | FTO-220AG | 28.5×10.0×4.5 | http://www.shindengen.co.jp/product_e/semi/search_NEW.php?category_id=01&sub_id=05 | http://www.shindengen.co.jp/product_e/semi/list_detail_NEW.php?category_id=01&sub_id=05&product_id=SF3K60M&id=36 | http://www.shindengen.co.jp//product/semi/datasheet/J533_SF3K60M.pdf | •Full Molded•High Voltage•Low Noise•Dielectric Strength 2kV
SF5L40UM | 25 | 14 | 最大整流电流5A，反向工作电压400V，一款THD封装的快恢复二极管 | 400 | 5 | 100 | 1.25 | 5 | 10 | 400 | 30 | -55 to +150 | 150 | THD | FTO-220AG | 28.5×10.0×4.5 | http://www.shindengen.co.jp/product_e/semi/search_NEW.php?category_id=01&sub_id=05 | http://www.shindengen.co.jp/product_e/semi/list_detail_NEW.php?category_id=01&sub_id=05&product_id=SF5L40UM&id=37 | http://www.shindengen.co.jp//product/semi/datasheet/J533_SF5L40UM.pdf | •Full Molded•High Recovery Speed•Dielectric Strength 2kV
SF5K60M | 26 | 16 | 最大整流电流5A，反向工作电压600V，一款THD封装的快恢复二极管 | 600 | 5 | 120 | 1.5 | 5 | 10 | 600 | 85 | -55 to +150 | 150 | THD | FTO-220AG | 28.5×10.0×4.5 | http://www.shindengen.co.jp/product_e/semi/search_NEW.php?category_id=01&sub_id=05 | http://www.shindengen.co.jp/product_e/semi/list_detail_NEW.php?category_id=01&sub_id=05&product_id=SF5K60M&id=38 | http://www.shindengen.co.jp//product/semi/datasheet/J533_SF5K60M.pdf | •Full Molded•High Voltage•Low Noise•Dielectric Strength 2kV
SF8K60USM | 27 | 16 | 最大整流电流8A，反向工作电压600V，一款THD封装的快恢复二极管 | 600 | 8 | 60 | 3.6 | 8 | 50 | 600 | 25 | -55 to +150 | 150 | THD | FTO-220AG | 28.5×10.0×4.5 | http://www.shindengen.co.jp/product_e/semi/search_NEW.php?category_id=01&sub_id=05 | http://www.shindengen.co.jp/product_e/semi/list_detail_NEW.php?category_id=01&sub_id=05&product_id=SF8K60USM&id=39 | http://www.shindengen.co.jp//product/semi/datasheet/J533_SF8K60USM.pdf | •Full Molded•High Voltage•Low Noise•Dielectric Strength 2kV
SF8K60M | 28 | 16 | 最大整流电流8A，反向工作电压600V，一款THD封装的快恢复二极管 | 600 | 8 | 150 | 1.5 | 8 | 10 | 600 | 90 | -55 to +150 | 150 | THD | FTO-220AG | 28.5×10.0×4.5 | http://www.shindengen.co.jp/product_e/semi/search_NEW.php?category_id=01&sub_id=05 | http://www.shindengen.co.jp/product_e/semi/list_detail_NEW.php?category_id=01&sub_id=05&product_id=SF8K60M&id=40 | http://www.shindengen.co.jp//product/semi/datasheet/J533_SF8K60M.pdf | •Full Molded•High Voltage•Low Noise•Dielectric Strength 2kV
SF10K60M | 29 | 16 | 最大整流电流10A，反向工作电压600V，一款THD封装的快恢复二极管 | 600 | 10 | 180 | 1.5 | 10 | 10 | 600 | 95 | -55 to +150 | 150 | THD | FTO-220AG | 28.5×10.0×4.5 | http://www.shindengen.co.jp/product_e/semi/search_NEW.php?category_id=01&sub_id=05 | http://www.shindengen.co.jp/product_e/semi/list_detail_NEW.php?category_id=01&sub_id=05&product_id=SF10K60M&id=41 | http://www.shindengen.co.jp//product/semi/datasheet/J533_SF10K60M.pdf | •Full Molded•High Voltage•Low Noise•Dielectric Strength 2kV
SG5L20USM | 30 | 17 | 最大整流电流5A，反向工作电压200V，一款THD封装的快恢复二极管 | 200 | 5 | 90 | 0.96 | 5 | 10 | 200 | 25 | -55 to +150 | 150 | THD | FTO-220G | 28.5×10.0×4.5 | http://www.shindengen.co.jp/product_e/semi/search_NEW.php?category_id=01&sub_id=05 | http://www.shindengen.co.jp/product_e/semi/list_detail_NEW.php?category_id=01&sub_id=05&product_id=SG5L20USM&id=43 | http://www.shindengen.co.jp//product/semi/datasheet/J533_SG5L20USM.pdf | •High Recovery Speed
SG10L20USM | 31 | 17 | 最大整流电流10A，反向工作电压200V，一款THD封装的快恢复二极管 | 200 | 10 | 200 | 0.96 | 10 | 10 | 200 | 25 | -55 to +150 | 150 | THD | FTO-220G | 28.5×10.0×4.5 | http://www.shindengen.co.jp/product_e/semi/search_NEW.php?category_id=01&sub_id=05 | http://www.shindengen.co.jp/product_e/semi/list_detail_NEW.php?category_id=01&sub_id=05&product_id=SG10L20USM&id=44 | http://www.shindengen.co.jp//product/semi/datasheet/J533_SG10L20USM.pdf | •High Recovery Speed
S20K60T | 32 | 18 | 最大整流电流20A，反向工作电压600V，一款THD封装的快恢复二极管 | 600 | 20 | 300 | 1.5 | 20 | 10 | 600 | 95 | -55 to +150 | 150 | THD | MTO-3PT | 41.0×16.0×5.0 | http://www.shindengen.co.jp/product_e/semi/search_NEW.php?category_id=01&sub_id=05 | http://www.shindengen.co.jp/product_e/semi/list_detail_NEW.php?category_id=01&sub_id=05&product_id=S20K60T&id=45 | http://www.shindengen.co.jp//product/semi/datasheet/J533_S20K60T.pdf | •High Voltage•Low Noise
S30K60T | 33 | 18 | 最大整流电流30A，反向工作电压600V，一款THD封装的快恢复二极管 | 600 | 30 | 450 | 1.5 | 30 | 10 | 600 | 100 | -55 to +150 | 150 | THD | MTO-3PT | 41.0×16.0×5.0 | http://www.shindengen.co.jp/product_e/semi/search_NEW.php?category_id=01&sub_id=05 | http://www.shindengen.co.jp/product_e/semi/list_detail_NEW.php?category_id=01&sub_id=05&product_id=S30K60T&id=46 | http://www.shindengen.co.jp//product/semi/datasheet/J533_S30K60T.pdf | •High Voltage•Low Noise
D30L60 | 34 | 19 | 最大整流电流30A，反向工作电压600V，一款THD封装的快恢复二极管 | 600 | 30 | 600 | 1.5 | 30 | 25 | 600 | 150 | -55 to +150 | 150 | THD | ITO-3P | 40.0×15.0×5.5 | http://www.shindengen.co.jp/product_e/semi/search_NEW.php?category_id=01&sub_id=05 | http://www.shindengen.co.jp/product_e/semi/list_detail_NEW.php?category_id=01&sub_id=05&product_id=D30L60&id=47 | http://www.shindengen.co.jp//product/semi/datasheet/J533_D30L60.pdf | •Full Molded•High Voltage•Low Noise
D1NF60 | 35 | 20 | 最大整流电流0.8A，反向工作电压600V，一款Axial Type封装的快恢复二极管 | 600 | 0.8 | 50 | 1.3 | 0.8 | 10 | 600 | 400 | -55 to +150 | 150 | Axial Type | AX057 | 3.0×φ2.6 | http://www.shindengen.co.jp/product_e/semi/search_NEW.php?category_id=01&sub_id=05 | http://www.shindengen.co.jp/product_e/semi/list_detail_NEW.php?category_id=01&sub_id=05&product_id=D1NF60&id=51 | http://www.shindengen.co.jp//product/semi/datasheet/J533_D1NF60.pdf | •High Voltage•Low Noise
D1NK60 | 36 | 20 | 最大整流电流0.8A，反向工作电压600V，一款Axial Type封装的快恢复二极管 | 600 | 0.8 | 35 | 1.3 | 0.8 | 10 | 600 | 75 | -55 to +150 | 150 | Axial Type | AX057 | 3.0×φ2.6 | http://www.shindengen.co.jp/product_e/semi/search_NEW.php?category_id=01&sub_id=05 | http://www.shindengen.co.jp/product_e/semi/list_detail_NEW.php?category_id=01&sub_id=05&product_id=D1NK60&id=52 | http://www.shindengen.co.jp//product/semi/datasheet/J533_D1NK60.pdf | •High Voltage•Low Noise
D1NL20U | 37 | 20 | 最大整流电流1A，反向工作电压200V，一款Axial Type封装的快恢复二极管 | 200 | 1 | 25 | 0.98 | 1 | 10 | 200 | 35 | -55 to +150 | 150 | Axial Type | AX057 | 3.0×φ2.6 | http://www.shindengen.co.jp/product_e/semi/search_NEW.php?category_id=01&sub_id=05 | http://www.shindengen.co.jp/product_e/semi/list_detail_NEW.php?category_id=01&sub_id=05&product_id=D1NL20U&id=53 | http://www.shindengen.co.jp//product/semi/datasheet/J533_D1NL20U.pdf | •High Recovery Speed
D1NL40U | 38 | 20 | 最大整流电流1A，反向工作电压400V，一款Axial Type封装的快恢复二极管 | 400 | 1 | 50 | 1.25 | 1 | 10 | 400 | 25 | -55 to +150 | 150 | Axial Type | AX057 | 3.0×φ2.6 | http://www.shindengen.co.jp/product_e/semi/search_NEW.php?category_id=01&sub_id=05 | http://www.shindengen.co.jp/product_e/semi/list_detail_NEW.php?category_id=01&sub_id=05&product_id=D1NL40U&id=54 | http://www.shindengen.co.jp//product/semi/datasheet/J533_D1NL40U.pdf | •High Recovery Speed
D1NK100 | 39 | 20 | 最大整流电流1A，反向工作电压1000V，一款Axial Type封装的快恢复二极管 | 1000 | 1 | 30 | 2.1 | 1 | 10 | 1000 | 75 | -55 to +150 | 150 | Axial Type | AX057 | 3.0×φ2.6 | http://www.shindengen.co.jp/product_e/semi/search_NEW.php?category_id=01&sub_id=05 | http://www.shindengen.co.jp/product_e/semi/list_detail_NEW.php?category_id=01&sub_id=05&product_id=D1NK100&id=55 | http://www.shindengen.co.jp//product/semi/datasheet/J533_D1NK100.pdf | •High Voltage•Low Noise
D2L20U | 40 | 23 | 最大整流电流1.5A，反向工作电压200V，一款Axial Type封装的快恢复二极管 | 200 | 1.5 | 40 | 0.98 | 1.5 | 10 | 200 | 35 | -40 to +150 | 150 | Axial Type | AX078 | 5.0×φ4.0 | http://www.shindengen.co.jp/product_e/semi/search_NEW.php?category_id=01&sub_id=05 | http://www.shindengen.co.jp/product_e/semi/list_detail_NEW.php?category_id=01&sub_id=05&product_id=D2L20U&id=56 | http://www.shindengen.co.jp//product/semi/datasheet/J533_D2L20U.pdf | •High Recovery Speed
D2L40U | 41 | 23 | 最大整流电流2A，反向工作电压400V，一款Axial Type封装的快恢复二极管 | 400 | 2 | 80 | 1.25 | 2 | 10 | 400 | 35 | -55 to +150 | 150 | Axial Type | AX078 | 5.0×φ4.0 | http://www.shindengen.co.jp/product_e/semi/search_NEW.php?category_id=01&sub_id=05 | http://www.shindengen.co.jp/product_e/semi/list_detail_NEW.php?category_id=01&sub_id=05&product_id=D2L40U&id=57 | http://www.shindengen.co.jp//product/semi/datasheet/J533_D2L40U.pdf | •High Recovery Speed
S2L20U | 42 | 24 | 最大整流电流1.5A，反向工作电压200V，一款Axial Type封装的快恢复二极管 | 200 | 1.5 | 50 | 0.98 | 1.5 | 10 | 200 | 35 | -40 to +150 | 150 | Axial Type | AX10 | 7.0×φ4.4 | http://www.shindengen.co.jp/product_e/semi/search_NEW.php?category_id=01&sub_id=05 | http://www.shindengen.co.jp/product_e/semi/list_detail_NEW.php?category_id=01&sub_id=05&product_id=S2L20U&id=58 | http://www.shindengen.co.jp//product/semi/datasheet/J533_S2L20U.pdf | •High Recovery Speed
S2L60 | 43 | 24 | 最大整流电流1.5A，反向工作电压600V，一款Axial Type封装的快恢复二极管 | 600 | 1.5 | 50 | 1.5 | 1.5 | 10 | 600 | 50 | -55 to +150 | 150 | Axial Type | AX10 | 7.0×φ4.4 | http://www.shindengen.co.jp/product_e/semi/search_NEW.php?category_id=01&sub_id=05 | http://www.shindengen.co.jp/product_e/semi/list_detail_NEW.php?category_id=01&sub_id=05&product_id=S2L60&id=59 | http://www.shindengen.co.jp//product/semi/datasheet/J533_S2L60.pdf | •High Voltage•Low Noise
S2L40U | 44 | 24 | 最大整流电流2A，反向工作电压400V，一款Axial Type封装的快恢复二极管 | 400 | 2 | 100 | 1.25 | 2 | 10 | 400 | 35 | -55 to +150 | 150 | Axial Type | AX10 | 7.0×φ4.4 | http://www.shindengen.co.jp/product_e/semi/search_NEW.php?category_id=01&sub_id=05 | http://www.shindengen.co.jp/product_e/semi/list_detail_NEW.php?category_id=01&sub_id=05&product_id=S2L40U&id=60 | http://www.shindengen.co.jp//product/semi/datasheet/J533_S2L40U.pdf | •High Recovery Speed
S2K100 | 45 | 24 | 最大整流电流2A，反向工作电压1000V，一款Axial Type封装的快恢复二极管 | 1000 | 2 | 65 | 2.1 | 2 | 10 | 1000 | 75 | -55 to +150 | 150 | Axial Type | AX10 | 7.0×φ4.4 | http://www.shindengen.co.jp/product_e/semi/search_NEW.php?category_id=01&sub_id=05 | http://www.shindengen.co.jp/product_e/semi/list_detail_NEW.php?category_id=01&sub_id=05&product_id=S2K100&id=61 | http://www.shindengen.co.jp//product/semi/datasheet/J533_S2K100.pdf | •High Voltage•Low Noise
S3L60 | 46 | 29 | 最大整流电流2.2A，反向工作电压600V，一款Axial Type封装的快恢复二极管 | 600 | 2.2 | 60 | 1.5 | 2.2 | 10 | 600 | 50 | -55 to +150 | 150 | Axial Type | AX14 | 7.0×φ4.4 | http://www.shindengen.co.jp/product_e/semi/search_NEW.php?category_id=01&sub_id=05 | http://www.shindengen.co.jp/product_e/semi/list_detail_NEW.php?category_id=01&sub_id=05&product_id=S3L60&id=62 | http://www.shindengen.co.jp//product/semi/datasheet/J533_S3L60.pdf | •High Voltage•Low Noise
S3L20U | 47 | 29 | 最大整流电流3A，反向工作电压200V，一款Axial Type封装的快恢复二极管 | 200 | 3 | 60 | 0.98 | 2.1 | 10 | 200 | 35 | -40 to +150 | 150 | Axial Type | AX14 | 7.0×φ4.4 | http://www.shindengen.co.jp/product_e/semi/search_NEW.php?category_id=01&sub_id=05 | http://www.shindengen.co.jp/product_e/semi/list_detail_NEW.php?category_id=01&sub_id=05&product_id=S3L20U&id=63 | http://www.shindengen.co.jp//product/semi/datasheet/J533_S3L20U.pdf | •High Recovery Speed
S3L40U | 48 | 29 | 最大整流电流3A，反向工作电压400V，一款Axial Type封装的快恢复二极管 | 400 | 3 | 150 | 1.25 | 3 | 10 | 400 | 35 | -55 to +150 | 150 | Axial Type | AX14 | 7.0×φ4.4 | http://www.shindengen.co.jp/product_e/semi/search_NEW.php?category_id=01&sub_id=05 | http://www.shindengen.co.jp/product_e/semi/list_detail_NEW.php?category_id=01&sub_id=05&product_id=S3L40U&id=64 | http://www.shindengen.co.jp//product/semi/datasheet/J533_S3L40U.pdf | •High Recovery Speed
S3K60 | 49 | 30 | 最大整流电流3A，反向工作电压600V，一款Axial Type封装的快恢复二极管 | 600 | 3 | 120 | 1.3 | 3 | 10 | 600 | 100 | -55 to +150 | 150 | Axial Type | AX14 | 7.0×φ4.4 | http://www.shindengen.co.jp/product_e/semi/search_NEW.php?category_id=01&sub_id=05 | http://www.shindengen.co.jp/product_e/semi/list_detail_NEW.php?category_id=01&sub_id=05&product_id=S3K60&id=65 | http://www.shindengen.co.jp//product/semi/datasheet/J533_S3K60.pdf | •High Voltage•Low Noise
DE5LC20U | 50 | 31 | 最大整流电流5A，反向工作电压200V，一款SMD封装的快恢复二极管 | 200 | 5 | 50 | 0.98 | 2.5 | 10 | 200 | 35 | -55 to +150 | 150 | SMD | E-pack | 9.5×6.6×2.65 | http://www.shindengen.co.jp/product_e/semi/search_NEW.php?category_id=01&sub_id=05 | http://www.shindengen.co.jp/product_e/semi/list_detail_NEW.php?category_id=01&sub_id=05&product_id=DE5LC20U&id=66 | http://www.shindengen.co.jp//product/semi/datasheet/J532_DE5LC20U.pdf | •SMD•High Recovery Speed
DE5LC40 | 51 | 31 | 最大整流电流5A，反向工作电压400V，一款SMD封装的快恢复二极管 | 400 | 5 | 50 | 1.3 | 2.5 | 10 | 400 | 50 | -55 to +150 | 150 | SMD | E-pack | 9.5×6.6×2.65 | http://www.shindengen.co.jp/product_e/semi/search_NEW.php?category_id=01&sub_id=05 | http://www.shindengen.co.jp/product_e/semi/list_detail_NEW.php?category_id=01&sub_id=05&product_id=DE5LC40&id=67 | http://www.shindengen.co.jp//product/semi/datasheet/J532_DE5LC40.pdf | •SMD•High Recovery Speed
DF10LC20U | 52 | 32 | 最大整流电流10A，反向工作电压200V，一款SMD封装的快恢复二极管 | 200 | 10 | 80 | 0.98 | 5 | 10 | 200 | 35 | -40 to +150 | 150 | SMD | STO-220 | 13.2×10.2×4.7 | http://www.shindengen.co.jp/product_e/semi/search_NEW.php?category_id=01&sub_id=05 | http://www.shindengen.co.jp/product_e/semi/list_detail_NEW.php?category_id=01&sub_id=05&product_id=DF10LC20U&id=68 | http://www.shindengen.co.jp//product/semi/datasheet/J532_DF10LC20U.pdf | •SMD•High Recovery Speed
DF10LC30 | 53 | 32 | 最大整流电流10A，反向工作电压300V，一款SMD封装的快恢复二极管 | 300 | 10 | 80 | 1.3 | 5 | 25 | 300 | 30 | -55 to +150 | 150 | SMD | STO-220 | 13.2×10.2×4.7 | http://www.shindengen.co.jp/product_e/semi/search_NEW.php?category_id=01&sub_id=05 | http://www.shindengen.co.jp/product_e/semi/list_detail_NEW.php?category_id=01&sub_id=05&product_id=DF10LC30&id=69 | http://www.shindengen.co.jp//product/semi/datasheet/J532_DF10LC30.pdf | •SMD•High Recovery Speed
DF20LC20US | 54 | 32 | 最大整流电流20A，反向工作电压200V，一款SMD封装的快恢复二极管 | 200 | 20 | 180 | 0.96 | 10 | 10 | 200 | 25 | -55 to +150 | 150 | SMD | STO-220 | 13.2×10.2×4.7 | http://www.shindengen.co.jp/product_e/semi/search_NEW.php?category_id=01&sub_id=05 | http://www.shindengen.co.jp/product_e/semi/list_detail_NEW.php?category_id=01&sub_id=05&product_id=DF20LC20US&id=70 | http://www.shindengen.co.jp//product/semi/datasheet/J532_DF20LC20US.pdf | •SMD•High Recovery Speed
DF20LC30 | 55 | 32 | 最大整流电流20A，反向工作电压300V，一款SMD封装的快恢复二极管 | 300 | 20 | 180 | 1.3 | 10 | 25 | 300 | 30 | -55 to +150 | 150 | SMD | STO-220 | 13.2×10.2×4.7 | http://www.shindengen.co.jp/product_e/semi/search_NEW.php?category_id=01&sub_id=05 | http://www.shindengen.co.jp/product_e/semi/list_detail_NEW.php?category_id=01&sub_id=05&product_id=DF20LC30&id=71 | http://www.shindengen.co.jp//product/semi/datasheet/J532_DF20LC30.pdf | •SMD•High Recovery Speed
SF5LC40UM | 56 | 35 | 最大整流电流5A，反向工作电压400V，一款THD封装的快恢复二极管 | 400 | 5 | 80 | 1.25 | 2.5 | 10 | 400 | 30 | -55 to +150 | 150 | THD | FTO-220AG | 28.5×10.0×4.5 | http://www.shindengen.co.jp/product_e/semi/search_NEW.php?category_id=01&sub_id=05 | http://www.shindengen.co.jp/product_e/semi/list_detail_NEW.php?category_id=01&sub_id=05&product_id=SF5LC40UM&id=72 | http://www.shindengen.co.jp//product/semi/datasheet/J533_SF5LC40UM.pdf | •Full Molded•High Recovery Speed•Dielectric Strength 2kV
SF10LC40UM | 57 | 35 | 最大整流电流10A，反向工作电压400V，一款THD封装的快恢复二极管 | 400 | 10 | 100 | 1.25 | 5 | 10 | 400 | 30 | -55 to +150 | 150 | THD | FTO-220AG | 28.5×10.0×4.5 | http://www.shindengen.co.jp/product_e/semi/search_NEW.php?category_id=01&sub_id=05 | http://www.shindengen.co.jp/product_e/semi/list_detail_NEW.php?category_id=01&sub_id=05&product_id=SF10LC40UM&id=73 | http://www.shindengen.co.jp//product/semi/datasheet/J533_SF10LC40UM.pdf | •Full Molded•High Recovery Speed•Dielectric Strength 2kV
SF10KC60M | 58 | 35 | 最大整流电流10A，反向工作电压600V，一款THD封装的快恢复二极管 | 600 | 10 | 120 | 1.5 | 5 | 10 | 600 | 85 | -55 to +150 | 150 | THD | FTO-220AG | 28.5×10.0×4.5 | http://www.shindengen.co.jp/product_e/semi/search_NEW.php?category_id=01&sub_id=05 | http://www.shindengen.co.jp/product_e/semi/list_detail_NEW.php?category_id=01&sub_id=05&product_id=SF10KC60M&id=74 | http://www.shindengen.co.jp//product/semi/datasheet/J533_SF10KC60M.pdf | •Full Molded•High Voltage•Low Noise•Dielectric Strength 2kV
SF20LC30M | 59 | 35 | 最大整流电流20A，反向工作电压300V，一款THD封装的快恢复二极管 | 300 | 20 | 250 | 1.3 | 10 | 25 | 300 | 30 | -55 to +150 | 150 | THD | FTO-220AG | 28.5×10.0×4.5 | http://www.shindengen.co.jp/product_e/semi/search_NEW.php?category_id=01&sub_id=05 | http://www.shindengen.co.jp/product_e/semi/list_detail_NEW.php?category_id=01&sub_id=05&product_id=SF20LC30M&id=75 | http://www.shindengen.co.jp//product/semi/datasheet/J533_SF20LC30M.pdf | •Full Molded•High Recovery Speed•Dielectric Strength 2kV
SF20KC60M | 60 | 35 | 最大整流电流20A，反向工作电压600V，一款THD封装的快恢复二极管 | 600 | 20 | 180 | 1.5 | 10 | 10 | 600 | 95 | -55 to +150 | 150 | THD | FTO-220AG | 28.5×10.0×4.5 | http://www.shindengen.co.jp/product_e/semi/search_NEW.php?category_id=01&sub_id=05 | http://www.shindengen.co.jp/product_e/semi/list_detail_NEW.php?category_id=01&sub_id=05&product_id=SF20KC60M&id=76 | http://www.shindengen.co.jp//product/semi/datasheet/J533_SF20KC60M.pdf | •Full Molded•High Voltage•Low Noise•Dielectric Strength 2kV
SG5LC20USM | 61 | 39 | 最大整流电流5A，反向工作电压200V，一款THD封装的快恢复二极管 | 200 | 5 | 70 | 0.96 | 2.5 | 10 | 200 | 25 | -55 to +150 | 150 | THD | FTO-220G | 28.5×10.0×4.5 | http://www.shindengen.co.jp/product_e/semi/search_NEW.php?category_id=01&sub_id=05 | http://www.shindengen.co.jp/product_e/semi/list_detail_NEW.php?category_id=01&sub_id=05&product_id=SG5LC20USM&id=77 | http://www.shindengen.co.jp//product/semi/datasheet/J533_SG5LC20USM.pdf | •High Recovery Speed
SG10LC20USM | 62 | 39 | 最大整流电流10A，反向工作电压200V，一款THD封装的快恢复二极管 | 200 | 10 | 90 | 0.96 | 5 | 10 | 200 | 25 | -55 to +150 | 150 | THD | FTO-220G | 28.5×10.0×4.5 | http://www.shindengen.co.jp/product_e/semi/search_NEW.php?category_id=01&sub_id=05 | http://www.shindengen.co.jp/product_e/semi/list_detail_NEW.php?category_id=01&sub_id=05&product_id=SG10LC20USM&id=78 | http://www.shindengen.co.jp//product/semi/datasheet/J533_SG10LC20USM.pdf | •High Recovery Speed
SG20LC20USM | 63 | 39 | 最大整流电流20A，反向工作电压200V，一款THD封装的快恢复二极管 | 200 | 20 | 150 | 0.96 | 10 | 10 | 200 | 25 | -55 to +150 | 150 | THD | FTO-220G | 28.5×10.0×4.5 | http://www.shindengen.co.jp/product_e/semi/search_NEW.php?category_id=01&sub_id=05 | http://www.shindengen.co.jp/product_e/semi/list_detail_NEW.php?category_id=01&sub_id=05&product_id=SG20LC20USM&id=79 | http://www.shindengen.co.jp//product/semi/datasheet/J533_SG20LC20USM.pdf | •High Recovery Speed
S20LC20UST | 64 | 41 | 最大整流电流20A，反向工作电压200V，一款THD封装的快恢复二极管 | 200 | 20 | 120 | 0.96 | 10 | 10 | 200 | 25 | -55 to +150 | 150 | THD | MTO-3PT | 41.0×16.0×5.0 | http://www.shindengen.co.jp/product_e/semi/search_NEW.php?category_id=01&sub_id=05 | http://www.shindengen.co.jp/product_e/semi/list_detail_NEW.php?category_id=01&sub_id=05&product_id=S20LC20UST&id=80 | http://www.shindengen.co.jp//product/semi/datasheet/J533_S20LC20UST.pdf | •High Recovery Speed
S20LC30T | 65 | 41 | 最大整流电流20A，反向工作电压300V，一款THD封装的快恢复二极管 | 300 | 20 | 220 | 1.3 | 10 | 25 | 300 | 30 | -55 to +150 | 150 | THD | MTO-3PT | 41.0×16.0×5.0 | http://www.shindengen.co.jp/product_e/semi/search_NEW.php?category_id=01&sub_id=05 | http://www.shindengen.co.jp/product_e/semi/list_detail_NEW.php?category_id=01&sub_id=05&product_id=S20LC30T&id=81 | http://www.shindengen.co.jp//product/semi/datasheet/J533_S20LC30T.pdf | •High Recovery Speed
S20LC40UT | 66 | 41 | 最大整流电流20A，反向工作电压400V，一款THD封装的快恢复二极管 | 400 | 20 | 130 | 1.25 | 10 | 10 | 400 | 30 | -55 to +150 | 150 | THD | MTO-3PT | 41.0×16.0×5.0 | http://www.shindengen.co.jp/product_e/semi/search_NEW.php?category_id=01&sub_id=05 | http://www.shindengen.co.jp/product_e/semi/list_detail_NEW.php?category_id=01&sub_id=05&product_id=S20LC40UT&id=82 | http://www.shindengen.co.jp//product/semi/datasheet/J533_S20LC40UT.pdf | •High Recovery Speed
S20LC60UST | 67 | 41 | 最大整流电流20A，反向工作电压600V，一款THD封装的快恢复二极管 | 600 | 20 | 60 | 3.6 | 10 | 50 | 600 | 25 | -55 to +150 | 150 | THD | MTO-3PT | 41.0×16.0×5.0 | http://www.shindengen.co.jp/product_e/semi/search_NEW.php?category_id=01&sub_id=05 | http://www.shindengen.co.jp/product_e/semi/list_detail_NEW.php?category_id=01&sub_id=05&product_id=S20LC60UST&id=83 | http://www.shindengen.co.jp//product/semi/datasheet/J533_S20LC60UST.pdf | •High Voltage•Low Noise
S20LC40UV | 68 | 41 | 最大整流电流20A，反向工作电压400V，一款THD封装的快恢复二极管 | 400 | 20 | 200 | 1.25 | 10 | 10 | 400 | 30 | -55 to +150 | 150 | THD | MTO-3PV | 41.0×16.0×5.0 | http://www.shindengen.co.jp/product_e/semi/search_NEW.php?category_id=01&sub_id=05 | http://www.shindengen.co.jp/product_e/semi/list_detail_NEW.php?category_id=01&sub_id=05&product_id=S20LC40UV&id=84 | http://www.shindengen.co.jp//product/semi/datasheet/J533_S20LC40UV.pdf | •High Recovery Speed
D20LC20U | 69 | 43 | 最大整流电流20A，反向工作电压200V，一款THD封装的快恢复二极管 | 200 | 20 | 150 | 0.98 | 10 | 10 | 200 | 35 | -40 to +150 | 150 | THD | ITO-3P | 40.0×15.0×5.5 | http://www.shindengen.co.jp/product_e/semi/search_NEW.php?category_id=01&sub_id=05 | http://www.shindengen.co.jp/product_e/semi/list_detail_NEW.php?category_id=01&sub_id=05&product_id=D20LC20U&id=86 | http://www.shindengen.co.jp//product/semi/datasheet/J533_D20LC20U.pdf | •Full Molded•High Recovery Speed
D20LC40 | 70 | 43 | 最大整流电流20A，反向工作电压400V，一款THD封装的快恢复二极管 | 400 | 20 | 120 | 1.3 | 10 | 10 | 400 | 50 | -40 to +150 | 150 | THD | ITO-3P | 40.0×15.0×5.5 | http://www.shindengen.co.jp/product_e/semi/search_NEW.php?category_id=01&sub_id=05 | http://www.shindengen.co.jp/product_e/semi/list_detail_NEW.php?category_id=01&sub_id=05&product_id=D20LC40&id=87 | http://www.shindengen.co.jp//product/semi/datasheet/J533_D20LC40.pdf | •Full Molded•High Recovery Speed
D120LC40 | 71 | 44 | 最大整流电流120A，反向工作电压400V，一款Module封装的快恢复二极管 | 400 | 120 | 650 | 1.3 | 60 | 25 | 400 | 100 | -40 to +150 | 150 | Module | Module | 43.0×27.0×21.0 | http://www.shindengen.co.jp/product_e/semi/search_NEW.php?category_id=01&sub_id=05 | http://www.shindengen.co.jp/product_e/semi/list_detail_NEW.php?category_id=01&sub_id=05&product_id=D120LC40&id=88 | http://www.shindengen.co.jp//product/semi/datasheet/J533_D120LC40.pdf | •High Io Rating Module Package•High Recovery Speed
D120LC40B | 72 | 44 | 最大整流电流120A，反向工作电压400V，一款Module封装的快恢复二极管 | 400 | 120 | 650 | 1.3 | 60 | 25 | 400 | 100 | -40 to +150 | 150 | Module | Module | 43.0×27.0×21.0 | http://www.shindengen.co.jp/product_e/semi/search_NEW.php?category_id=01&sub_id=05 | http://www.shindengen.co.jp/product_e/semi/list_detail_NEW.php?category_id=01&sub_id=05&product_id=D120LC40B&id=89 | http://www.shindengen.co.jp//product/semi/datasheet/J533_D120LC40B.pdf | •High Io Rating Module Package•High Recovery Speed
D200LC40B | 73 | 44 | 最大整流电流200A，反向工作电压400V，一款Module封装的快恢复二极管 | 400 | 200 | 1400 | 1.3 | 100 | 50 | 400 | 150 | -40 to +150 | 150 | Module | Module | 43.0×27.0×21.0 | http://www.shindengen.co.jp/product_e/semi/search_NEW.php?category_id=01&sub_id=05 | http://www.shindengen.co.jp/product_e/semi/list_detail_NEW.php?category_id=01&sub_id=05&product_id=D200LC40B&id=90 | http://www.shindengen.co.jp//product/semi/datasheet/J533_D200LC40B.pdf | •High Io Rating Module Package•High Recovery Speed
D240LC40 | 74 | 44 | 最大整流电流240A，反向工作电压400V，一款Module封装的快恢复二极管 | 400 | 240 | 1400 | 1.3 | 120 | 50 | 400 | 150 | -40 to +150 | 150 | Module | Module | 43.0×27.0×21.0 | http://www.shindengen.co.jp/product_e/semi/search_NEW.php?category_id=01&sub_id=05 | http://www.shindengen.co.jp/product_e/semi/list_detail_NEW.php?category_id=01&sub_id=05&product_id=D240LC40&id=91 | http://www.shindengen.co.jp//product/semi/datasheet/J533_D240LC40.pdf | •High Io Rating Module Package•High Recovery Speed
D4SBL20U | 75 | 45 | 最大整流电流4A，反向工作电压200V，一款THD封装的快恢复二极管 | 200 | 4 | 80 | 0.98 | 2 | 10 | 200 | 35 | -55 to +150 | 150 | THD | 3S | 32.5×25.0×4.6 | http://www.shindengen.co.jp/product_e/semi/search_NEW.php?category_id=01&sub_id=05 | http://www.shindengen.co.jp/product_e/semi/list_detail_NEW.php?category_id=01&sub_id=05&product_id=D4SBL20U&id=92 | http://www.shindengen.co.jp//product/semi/datasheet/J534_D4SBL20U.pdf | •Compact SIP•High Recovery Speed
D4SBL40 | 76 | 45 | 最大整流电流4A，反向工作电压400V，一款THD封装的快恢复二极管 | 400 | 4 | 50 | 1.3 | 2.5 | 10 | 400 | 50 | -55 to +150 | 150 | THD | 3S | 32.5×25.0×4.6 | http://www.shindengen.co.jp/product_e/semi/search_NEW.php?category_id=01&sub_id=05 | http://www.shindengen.co.jp/product_e/semi/list_detail_NEW.php?category_id=01&sub_id=05&product_id=D4SBL40&id=93 | http://www.shindengen.co.jp//product/semi/datasheet/J534_D4SBL40.pdf | •Compact SIP•High Recovery Speed
SF8L60USM | 77 | 46 | 最大整流电流8A，反向工作电压600V，一款THD封装的快恢复二极管 | 600 | 8 | 60 | 3.6 | 8 | 50 | 600 | 25 | -55 to +150 | 150 | THD | FTO-220A | 28.5×10.0×4.5 | http://www.shindengen.co.jp/product_e/semi/search_NEW.php?category_id=01&sub_id=05 | http://www.shindengen.co.jp/product_e/semi/list_detail_NEW.php?category_id=01&sub_id=05&product_id=SF8L60USM&id=94 | http://www.shindengen.co.jp//product/semi/datasheet/J533_SF8L60USM.pdf | •Full Molded•High Voltage•Low Noise•Dielectric Strength 2kV
SF20LC30 | 78 | 47 | 最大整流电流20A，反向工作电压300V，一款THD封装的快恢复二极管 | 300 | 20 | 180 | 1.3 | 10 | 25 | 300 | 30 | -55 to +150 | 150 | THD | FTO-220 | 28.5×10.0×4.5 | http://www.shindengen.co.jp/product_e/semi/search_NEW.php?category_id=01&sub_id=05 | http://www.shindengen.co.jp/product_e/semi/list_detail_NEW.php?category_id=01&sub_id=05&product_id=SF20LC30&id=95 | http://www.shindengen.co.jp//product/semi/datasheet/J533_SF20LC30.pdf | •Full Molded•High Recovery Speed•Dielectric Strength 2kV
S20LC30 | 79 | 48 | 最大整流电流20A，反向工作电压300V，一款THD封装的快恢复二极管 | 300 | 20 | 180 | 1.3 | 10 | 25 | 300 | 30 | -55 to +150 | 150 | THD | MTO-3P | 41.0×16.0×5.0 | http://www.shindengen.co.jp/product_e/semi/search_NEW.php?category_id=01&sub_id=05 | http://www.shindengen.co.jp/product_e/semi/list_detail_NEW.php?category_id=01&sub_id=05&product_id=S20LC30&id=96 | http://www.shindengen.co.jp//product/semi/datasheet/J533_S20LC30.pdf | •High Recovery Speed
S20LC60US | 80 | 48 | 最大整流电流20A，反向工作电压600V，一款THD封装的快恢复二极管 | 600 | 20 | 60 | 3.6 | 10 | 50 | 600 | 25 | -55 to +150 | 150 | THD | MTO-3P | 41.0×16.0×5.0 | http://www.shindengen.co.jp/product_e/semi/search_NEW.php?category_id=01&sub_id=05 | http://www.shindengen.co.jp/product_e/semi/list_detail_NEW.php?category_id=01&sub_id=05&product_id=S20LC60US&id=97 | http://www.shindengen.co.jp//product/semi/datasheet/J533_S20LC60US.pdf | •High Voltage•Low Noise